## Sheet1
CASE 580N Tier 4 Final LOADER BACKHOE
2012-02-01
The loader backhoe shall be equipped with the following features and/or specifications:
MACHINE SPECIFICATIONS
ENGINE
Y___N___ | 4-cylinder, turbocharged diesel engine with a minimum 83 net horsepower at 2,200 RPM
Y___N___ | Diesel Oxidation Catalyst with SCR
Y___N___ | Engine displacement of 207 cubic inches
Y___N___ | Minimum SAE net torque rating of 299 ft-lbs* at 1,400 RPM
Y___N___ | Minimum torque rise at rated speed of 43%
Y___N___ | Tier 4 Final certified per Federal Emissions Standards
Y___N___ | Direct high pressure common rail fuel injection
Y___N___ | Parent metal bore design
Y___N___ | Internal oil cooler
Y___N___ | Integral water pump
Y___N___ | Engine shall be equipped with a 7 blade suction fan with minimum diameter of 19.65 inches
Y___N___ | Aspirated dual-stage air cleaner
Y___N___ | Poly-V belt for fan and alternator
Y___N___ | Automatic self-adjusting belt
Y___N___ | Vertical spin-on engine oil filter
Y___N___ | Cold weather starting aid to be that of non-ether based system
Y___N___ | Liquid cooled engine
Y___N___ | 500-hour engine oil change interval
Y___N___ | Eco - Mode Detent on backhoe hand throttle, push switch on dash including auto idle and auto shutdown
Y___N___ | Master disconnect switch and remote jump-start terminals
ELECTRICAL
Y___N___ | 12-volt electrical system
Y___N___ | Minimum 160-amp alternator
Y___N___ | Single battery with 850 cold cranking amps
Y___N___ | Optional dual batteries with 850 cca (each)
FULLY SYNCHRONIZED TRANSMISSION
Y___N___ | Torque converter drive with a fully synchronized transmission
Y___N___ | Four forward and four reverse speeds
Y___N___ | Four forward and three reverse speeds on Powershift Transmission ( S-type)
Y___N___ | Minimum forward travel speed of 24.6 MPH with standard tires
Y___N___ | Minimum reverse travel speed of 29.4 MPH with standard tires
Y___N___ | Electric forward/reverse shuttle shift
Y___N___ | Planetary transmission gears
Y___N___ | Clutch disconnect button on shift lever
Y___N___ | Clutch disconnect button on loader control lever
Y___N___ | Shall have a kickdown function for ease of operation of Powershuft Transmission
The powershift transmission option shall provide the following:
Y___N___ | Minimum of four forward and three reverse speeds
Y___N___ | Shall have a kickdown function for ease of operation
DRIVE TRAIN
Y___N___ | The power train shall be componentized
Y___N___ | Heavy duty axles with brakes that are serviceable without removing the axle from the frame
Y___N___ | On-the-go electro-hydraulic rear differential lock engagement
Y___N___ | Lube-for-life drive shaft cross bearings
Y___N___ | A single fill and check point for rear axle shall be standard equipment
Two-wheel drive units include the following features:
Y___N___ | Front axle with a minimum 67.5-inch fixed tread with 11L x 16 tires
Y___N___ | Conventional differentials in the rear axle
Y___N___ | Single, double-rod steering cylinder
Y___N___ | Steering cylinder located behind axle
Y___N___ | Minimum axle oscillation of 11 degrees up/down (total of 22 degrees)
Four-wheel drive units include the following features:
Y___N___ | Conventional differentials in the front axle
Y___N___ | Conventional differentials in the rear axle
Y___N___ | On-the-go electrical four-wheel drive engagement
Y___N___ | Front axle with a minimum 67.7-inch fixed tread with 12 x 16.5 tires
Y___N___ | Front and rear axles with outboard planetaries
Y___N___ | Single, double-rod steering cylinder
Y___N___ | Steering cylinder located behind the axle
Y___N___ | Lube-for-life drive shaft cross bearings
The axle load rating shall be:
Y___N___ | Front Axle (2wd) maximum static – 70,821 lbs minimum
Y___N___ | Front Axle (4wd) maximum static – 64,613 lbs minimum
Y___N___ | Rear Axle maximum static – 90,145 lbs minimum
Y___N___ | Front Axle (2wd) dynamic operating – 44,261 lbs minimum
Y___N___ | Front Axle (4wd) dynamic operating – 39,328 lbs minimum
Y___N___ | Rear Axle dynamic operating – 56,200 lbs minimum
Y___N___ | Front Axle (2wd) static operating – 17,704 lbs minimum
Y___N___ | Front Axle (4wd) static operating – 15,732 lbs minimum
Y___N___ | Rear Axle static operating – 22,480 lbs minimum
BRAKES
Y___N___ | Outboard mounted, fully hydraulic, multiple wet disc brakes
Y___N___ | Low effort, power boosted, oil cooled brakes
Y___N___ | Brakes operated by two, suspended brake pedals
Y___N___ | Maintenance-free and self-adjusting
Y___N___ | Spring applied, hydraulically released (SAHR) parking brake
LOADER AND LINKAGES FEATURES
Y___N___ | The loader arms shall be heavy duty and in-line.
Y___N___ | Arch design for short turning circle
Y___N___ | Dual parallel lift cylinders
Y___N___ | Cushioned loader cylinders
Y___N___ | Factory installed Ride Control (2WD) or speed selectable auto ride control (4WD)
The loader linkage shall have the following features:
Y___N___ | Dual parallel bucket cylinders
Y___N___ | Cushioned bucket cylinders
Y___N___ | Bucket cylinders with reverse linkage
Y___N___ | Dual cast dump links to bucket
Y___N___ | Full bucket rollover for dozing
Y___N___ | Full bucket rollover for stability in backhoe operation
Y___N___ | Automatic bucket self-leveling
Y___N___ | Return-to-dig
LOADER BUCKET
Y___N___ | The loader bucket shall be a minimum of 82 inches wide with a 1.0 cubic yard heaped capacity
Y___N___ | Rear bucket rolled wrapper
Y___N___ | Pre-drilled edge
Y___N___ | Heavy duty lifting eyes
Y___N___ | Bucket position indicator
Y___N___ | Minimum SAE dump cylinder breakout force of 10,622 pounds force
Y___N___ | Minimum SAE lift capacity to full height of 6,803 pounds
Y___N___ | Minimum SAE dump clearance of 8 feet 9.9 inches at full height and 45 degree dump angle
Y___N___ | Minimum SAE dump reach of 31.5 inches at full height and 45 degree dump angle
Y___N___ | Minimum hinge pin height of 11 feet 2.5 inches
Y___N___ | Minimum dig depth below ground of 6.1 inches
Y___N___ | Maximum loader lowering time (power down) of 2.6 seconds
Y___N___ | Maximum loader lowering time (return-to-dig) of 3.6 seconds
Y___N___ | Maximum bucket dumping time of 1.1 seconds
Y___N___ | Maximum bucket raising time to full height of 4.6 seconds
BACKHOE AND CONTROLS
Y___N___ | Grease pins in the swing tower to boom base
Y___N___ | Replaceable bushings in the swing tower to boom base mounting pins
Y___N___ | Mechanical bucket coupler (optional)
Y___N___ | Mechanical universal bucket coupler (optional)
Y___N___ | Optional extendible exterior dipper stick
Y___N___ | Extendible dipper stick can be pinned to prevent movement
Y___N___ | Internal bolt-on, replaceable wear strip for extendible dipper stick
Y___N___ | 700-pound front-mounted counterweight for Extendahoe
Y___N___ | Stabilizers fully retractable within the width of the tires
Y___N___ | Over-center backhoe design for improved balance during transport and roading
Y___N___ | Pro Control system to provide precise control and eliminate over-swing
The backhoe controls shall be of an ergonomic design with low lever effort.
Y___N___ | Standard lever configuration shall be of three-lever design.
Y___N___ | Factory option of two lever design with the control pattern
Y___N___ | Factory option for two lever Pilot Controls with control pattern change switch
Y___N___ | Pilot Controls shall have fore aft and lateral position adjustment
Y___N___ | Pilot controls must have wrist, infinite distance adjustments with reach of the operator
Y___N___ | Pilot Controls shall be equipped with "auto up" stabilizers
Y___N___ | Hydraulic lockout activation and pattern changer mounted to the pilot control tower within operator reach.
BACKHOE BUCKET
Y___N___ | The backhoe bucket shall be heavy duty.
Y___N___ | Available in 12 to 36-inch widths
OPERATING CONFIGURATIONS
Y___N___ | Configuration 1 - Standard dipper, 82 in (2.08) LL bucket; 2WD 19.5 L- 24 Rear tires, 24 in HD backhoe bucket; flip over stabilizer pads; 1 door cab w/ heat and A/C; cloth mechanical suspension seat; small front counter weight; S-type powershift transmission, no operator; fully fueled 16,589 (7525 kg)
Y___N___ | No operator; one door cab; 4WD; AC; Ehoe; SPS shift; wobble stick mechanical BH controls; front counterweight 4 speed manual transmission; boom Guard; extendahoe; 82" GP loader bucket Galaxy 12-16.5 @ 49 PSI Front tires; Solideal 19.5L -24 @ 29 PSI rear tires. 17751 ib (8052 kg)
TRACTOR DIMENSIONS (2WD with 19.5L x 24 rear tires)
Y___N___ | Maximum wheel base of 84 inches
Y___N___ | Maximum overall transport width of 6 feet 9.8 inches
Y___N___ | Maximum height of 8 feet 11 inches to top of cab / 8 feet 9 inches to top of canopy
Y___N___ | Maximum height to top of exhaust stack 8 feet 7.3 inches
Y___N___ | Maximum transport height of 10 feet 10 inches
BACKHOE - Standard hoe
Y___N___ | Minimum SAE dig depth with standard over-center backhoe for 24-inch flat bottom of 14 feet 7.8 inches
Y___N___ | Minimum digging force, bucket cylinder, 11,517 pounds force
Y___N___ | Minimum digging force, dipper cylinder, 6,710 pounds force
Y___N___ | Maximum stabilizer spread in operating position of 9 feet 5 inches with flip pads
Y___N___ | Minimum boom lift capacity at 10 feet of 2,966 pounds
Y___N___ | Minimum boom lift capacity at 12 feet of 2,857 pounds
Y___N___ | Minimum dipper lift capacity at 10 feet of 4,027 pounds
Y___N___ | Minimum dipper lift capacity at 12 feet of 4,343 pounds
BACKHOE - Extendahoe
Y___N___ | Minimum SAE dig depth with over-center Extendahoe® extended for 24-inch flat bottom of 18 feet 1.4 inches
Y___N___ | Minimum digging force, bucket cylinder, 11,517 pounds force (retracted)
Y___N___ | Minimum digging force, bucket cylinder, 11,517 pounds force (extended)
Y___N___ | Minimum digging force, dipper cylinder, 6,710 pounds force (retracted)
Y___N___ | Minimum digging force, dipper cylinder, 4,887 pounds force (extended)
Y___N___ | Maximum stabilizer spread in operating position of 9 feet 5 inches with flip pads
Y___N___ | Minimum boom lift capacity at 10 feet of 2,748 pounds (retracted)
Y___N___ | Minimum boom lift capacity at 10 feet of 2,172 pounds (extended)
Y___N___ | Minimum boom lift capacity at 12 feet of 2,644 pounds (retracted)
Y___N___ | Minimum boom lift capacity at 12 feet of 2,124 pounds (extended)
Y___N___ | Minimum dipper lift capacity at 10 feet of 3,826 pounds (retracted)
Y___N___ | Minimum dipper lift capacity at 10 feet of 2,823 pounds (extended)
Y___N___ | Minimum dipper lift capacity at 12 feet of 4,139 pounds (retracted)
Y___N___ | Minimum dipper lift capacity at 12 feet of 2,981 pounds (extended)
OPERATOR ENVIRONMENT
Y___N___ | The loader backhoe shall have a cab with one door on the left side of machine.
Y___N___ | Minimum of four isolation mounts
Y___N___ | Insulation for maximum temperature and sound control
Y___N___ | Sound level maximum of 72 dBa
Y___N___ | Optional left and right hand doors
Y___N___ | Suspended brake pedals
Y___N___ | Suspended accelerator
Y___N___ | Electro-hydraulic differential lock
Y___N___ | Transmission shift lever within easy reach of the operator and integrated clutch disconnect button
Y___N___ | All glass surfaces free of rubber moldings
Y___N___ | Rear side glass swing open 180 degrees (both sides)
Y___N___ | Front and rear windshield wipers
Y___N___ | Interior dome light
Y___N___ | Interior rear view mirror
Y___N___ | Retractable seat belt
Y___N___ | Deluxe suspension seat
Y___N___ | Built-in molded cup holder
Y___N___ | Front console storage area
Y___N___ | Single handle loader control with top-mounted clutch cut-out button
Y___N___ | Auxiliary loader hydraulic control built into the single handle loader control
Y___N___ | Forward/reverse power shuttle lever mounted on the steering column
Y___N___ | Parking brake switch located within easy reach to the right of the operator
Y___N___ | Operator warning system that alerts the operator with an audible alarm when the parking brake is applied and the operator engages the forward/reverse lever
Y___N___ | Instrumentation located to the right of the operator
Y___N___ | Two accessory power plugs
The loader backhoe cab also shall have the following for backhoe operation:
Y___N___ | Easy-to-swing seat to access backhoe controls
Y___N___ | Audible alarm to alert operator of transmission engagement when swinging seat
Y___N___ | Three-lever backhoe controls
Y___N___ | Foot pedals for backhoe swing
Y___N___ | Over-center backhoe release inside the cab
Y___N___ | Rotary throttle control located within easy reach to the left of the operator
Y___N___ | Stabilizer controls located together to permit one-hand operation
HYDRAULICS
Y___N___ | The loader backhoe hydraulics shall be open center and allow for smooth loader and backhoe operation
Y___N___ | Single section, gear pump, transmission mounted
Y___N___ | Total pump flow to be 28.5 GPM at 3,350 psi available to the loader valve and backhoe valve
Y___N___ | Allows operation of optional hand-held hydraulic tools
Y___N___ | Anti-cavitation valves in the dipper and loader circuit
Y___N___ | Pilot-operated check valves for stabilizers (pilot control units)
Y___N___ | Pilot-operated check valves for stabilizers and boom circuit (manual control units)
Y___N___ | Anti-rebound valve for backhoe swing precision
Y___N___ | Factory installed backhoe auxiliary hydraulics to be of a uni-directional or combo directional design with adjustable flow control
SERVICEABILITY
Y___N___ | The loader backhoe shall be easy to service from ground level
Y___N___ | Tilt hood that permits access to the engine with the loader arms raised or lowered
Y___N___ | Remote hydraulic test ports for ground level service diagnosis
Y___N___ | Optional remote battery disconnect switch and jump start
Y___N___ | Minimum 35 gallon side-mounted fuel tank
Y___N___ | Minimum hydraulic system (total) fill of min 3.6 gallon DEF tank (standard hoe) / 117 qts (extendahoe)
Y___N___ | Minimum transmission total system fill of 18 quarts (2WD) / 21 quarts (4WD)
Y___N___ | Minimum engine oil fill (with filter) of 8.5 quarts
Y___N___ | Minimum 55 qts.hydraulic reservoir (with filter)
Y___N___ | Minimum window washer reservoir fill of 3 quarts
Y___N___ | Lube for life drive line components
Y___N___ | Remote front axle pivot lubrication fitting
Y___N___ | 500 hour service interval for engine oil
WARRANTY
Y___N___ | Full machine warranty of 12 months, unlimited hours
Y___N___ | Engine warranty of two years or 2,000 hours
Y___N___ | Power train warranty of two years or 2,000 hours
Y___N___ | Optional extended warranty for Full Machine
Y___N___ | Optional extended warranty for Power train Only
Case Construction Equipment reserves the right to change these specifications without notice and
without incurring any obligation relating to such change.