## Sheet1
CASE 580SN Tier IV Final LOADER BACKHOE
2015-01-29
The loader shall be equipped with the following features and/or specifications:
MACHINE SPECIFICATIONS
ENGINE
Y___N___ | 4-cylinder, turbocharged diesel engine with a minimum 95 net horsepower at 2,200 RPM.
Y___N___ | Diesel Oxidation Catalyst with SCR
Y___N___ | Engine displacement of 207 cubic inches
Y___N___ | Minimum SAE net torque rating of 326 ft-lbs at 1,400 RPM.
Y___N___ | Minimum torque rise at rated speed of 45%
Y___N___ | Engine to be Tier 4 Final certified per Federal Emissions Standards.
Y___N___ | Direct high pressure common rail fuel injection
Y___N___ | Parent metal bore design
Y___N___ | Internal oil cooler
Y___N___ | Integral water pump
Y___N___ | Engine shall be equipped with a 9 blade suction fan with minimum diameter of 19.6 inches
Y___N___ | Aspirated dual-stage air cleaner
Y___N___ | Poly-V belt for fan and alternator
Y___N___ | Automatic self-adjusting belt
Y___N___ | Vertical spin-on engine oil filter
Y___N___ | Cold weather starting aid to be that of non-ether based system
Y___N___ | Liquid cooled engine
Y___N___ | 500-hour engine oil change interval
Y___N___ | Auto Engine Protection Shutdown
Y___N___ | Eco - Mode Detent on backhoe hand throttle, push switch on dash
Y___N___ | Master disconnect switch and remote jump-start terminals
ELECTRICAL
Y___N___ | 12-volt electrical system
Y___N___ | 160-amp alternator
Y___N___ | Single battery with 850 cold cranking amps
Y___N___ | Optional dual batteries with 850 cca (each)
FULLY SYNCHRONIZED TRANSMISSION
Y___N___ | Torque converter drive with a fully synchronized transmission
Y___N___ | Four forward and four reverse speeds
Y___N___ | Four forward and three reverse speeds on Powershift Transmission
Y___N___ | Minimum forward travel speed of 24.0 MPH with standard tires
Y___N___ | Minimum reverse travel speed of 28.8 MPH with standard tires
Y___N___ | Electric forward/reverse shuttle shift
Y___N___ | Planetary transmission gears
Y___N___ | Clutch disconnect button on shift lever
Y___N___ | Clutch disconnect button on loader control lever
Y___N___ | Shall have a kickdown function for ease of operation of Powershuft Transmission
DRIVE TRAIN
Y___N___ | The loader backhoe power train shall be componentized.
Y___N___ | Heavy duty axles with brakes that can be serviced without removing the axle from the frame
Y___N___ | On-the-go control mounted electro-hydraulic rear differential lock engagement
Y___N___ | Lube-for-life drive shaft cross bearings
Y___N___ | A single fill and check point for rear axle shall be standard equipment
Two-wheel drive units include the following features:
Y___N___ | Front axle with a minimum 67.5-inch fixed tread with 11L x 16 tires
Y___N___ | Conventional differentials in the rear axle
Y___N___ | Single, double-rod steering cylinder
Y___N___ | Steering cylinder located behind axle
Y___N___ | Minimum axle oscillation of 11 degrees up/down (total of 22 degrees)
Four-wheel drive units include the following features:
Y___N___ | Conventional differentials in the front axle
Y___N___ | Conventional differentials in the rear axle
Y___N___ | On-the-go electrical four-wheel drive engagement
Y___N___ | Front axle with a minimum 67.7-inch fixed tread with 12 x 16.5 tires
Y___N___ | Front and rear axles with outboard planetaries
Y___N___ | Single, double-rod steering cylinder
Y___N___ | Steering cylinder located behind the axle
Y___N___ | Lube-for-life drive shaft cross bearings
The axle load rating shall be:
Y___N___ | Front Axle (2wd) maximum static – 70,821 lbs minimum
Y___N___ | Front Axle (4wd) maximum static – 64,613 lbs minimum
Y___N___ | Rear Axle maximum static – 90,145 lbs minimum
Y___N___ | Front Axle (2wd) dynamic operating – 44,261 lbs minimum
Y___N___ | Front Axle (4wd) dynamic operating – 39,328 lbs minimum
Y___N___ | Rear Axle dynamic operating – 56,200 lbs minimum
Y___N___ | Front Axle (2wd) static operating – 17,704 lbs minimum
Y___N___ | Front Axle (4wd) static operating – 15,732 lbs minimum
Y___N___ | Rear Axle static operating – 22,480 lbs minimum
BRAKES
Y___N___ | Outboard mounted, fully hydraulic, multiple wet disc brakes
Y___N___ | Low effort, power boosted, oil cooled brakes
Y___N___ | Brakes operated by two, suspended brake pedals
Y___N___ | Maintenance-free and self-adjusting
Y___N___ | Spring applied, hydraulically released (SAHR) parking brake
LOADER AND LINKAGE FEATURES
Y___N___ | The loader arms shall be heavy duty and in-line.
Y___N___ | Arch design for short turning circle
Y___N___ | Dual parallel lift cylinders
Y___N___ | Cushioned loader cylinders
Y___N___ | Automatic ride control with adjustable speed setting (4WD only)
The loader linkage shall have the following features:
Y___N___ | Dual parallel bucket cylinders
Y___N___ | Cushioned bucket cylinders
Y___N___ | Bucket cylinders with reverse linkage
Y___N___ | Dual cast dump links to bucket
Y___N___ | Full bucket rollover for dozing
Y___N___ | Full bucket rollover for stability in backhoe operation
Y___N___ | Automatic bucket self-leveling
Y___N___ | Return-to-dig
LOADER BUCKET
Y___N___ | The loader bucket shall be a minimum of 82 inches wide with a 1.0 cubic yard heaped capacity.
Y___N___ | Rear bucket rolled wrapper
Y___N___ | Pre-drilled edge
Y___N___ | Heavy duty lifting eyes
Y___N___ | Bucket position indicator
Y___N___ | Minimum SAE dump cylinder breakout force of 10,947 pounds force
Y___N___ | Minimum SAE lift cylinder breakout force of 9,833 pounds force
Y___N___ | Minimum SAE lift capacity to full height of 7,044 pounds
Y___N___ | Minimum SAE dump clearance of 8 feet 9.9 inches at full height and 45 degree dump angle
Y___N___ | Minimum SAE dump reach of 31.5 inches at full height and 45 degree dump angle
Y___N___ | Minimum hinge pin height of 11 feet 2.5 inches
Y___N___ | Minimum dig depth below ground of 6.1 inches
Y___N___ | Maximum loader lowering time (power down) of 2.5 seconds
Y___N___ | Maximum loader lowering time (return-to-dig) of 3.6 seconds
Y___N___ | Maximum bucket dumping time of 1.8 seconds
Y___N___ | Maximum bucket raising time to full height of 3.4 seconds
BACKHOE AND CONTROLS
Y___N___ | Grease pins in the swing tower to boom base
Y___N___ | Replaceable bushings in the swing tower to boom base mounting pins
Y___N___ | Mechanical bucket coupler
Y___N___ | Universal Mechanical coupler - CAT/ Deere / CASE compatible (optional)
Y___N___ | Integrated hydraulic backhoe coupler with in-cab controls (optional)
Y___N___ | Optional extendible exterior dipper stick
Y___N___ | Extendible dipper stick can be pinned to prevent movement
Y___N___ | Internal bolt-on, replaceable wear strip for extendible dipper stick
Y___N___ | Minimum 700-pound front-mounted counterweight for Extendahoe
Y___N___ | Stabilizers fully retractable within the width of the tires
Y___N___ | Over-center backhoe design for improved balance during transport and roading
Y___N___ | Pro Control system to provide precise control and eliminate over-swing
Y___N___ | Standard serrated teeth on dipper arm for gripping objects
Y___N___ | Hardened steel bolt on gripper teeth
Y___N___ | The backhoe controls shall be of an ergonomic design with low lever effort.
Y___N___ | Standard lever configuration shall be of three-lever design.
Y___N___ | Factory option of two lever design with the control pattern
Y___N___ | Factory option for two lever Pilot Controls with control pattern change switch
Y___N___ | Pilot Controls shall have fore aft and lateral position adjustment
Y___N___ | Pilot controls must have wrist, infinite distance adjustments with reach of the operator
Y___N___ | Pilot Controls shall be equipped with "auto up" stabilizers
Y___N___ | Hydraulic lockout activation and pattern changer mounted to the pilot control tower within operator reach.
BACKHOE BUCKET
Y___N___ | The backhoe bucket shall be heavy duty.
Y___N___ | Available in 12 to 36-inch widths
OPERATING CONFIGURATIONS
Y___N___ | Configuration 1 - machine equipped with 4WD, ROPS cab, non-suspension seat, 82 inch long lip loader bucket, 24 inch HD backhoe bucket, standard dipperstick, 19.5L X 24 rear tires, 12 X 16.5 front tires, dual battery, standard cast stabilizer pads, no operator
Y___N___ | Configuration 2 - machine equipped with 4WD, ROPS cab, suspension seat, 82 inch long lip loader bucket, 24 inch HD backhoe bucket, extendahoe dipperstick, 19.5L X 24 rear tires, dual batteries, flip over stabilizer pads, no operator
TRACTOR DIMENSIONS (4WD with 19.5L x 24 tires)
Y___N___ | Maximum wheel base of 84.0 inches
Y___N___ | Maximum overall transport width of 7 feet 1.5 inches
Y___N___ | Maximum height of 8 feet 11 inches to top of cab / 8 feet 8.8 inches to top of canopy
Y___N___ | Maximum height to top of exhaust stack 8 feet 6.9inches
Y___N___ | Maximum transport height of 11 feet 0.5 inches
BACKHOE - Standard hoe
Y___N___ | Minimum SAE dig depth with standard over-center backhoe for 24-inch flat bottom of 14 feet 4.1 inches
Y___N___ | Provide optional Power Lift feature
Y___N___ | Minimum digging force, bucket cylinder, 13,576 pounds force
Y___N___ | Minimum digging force, dipper cylinder, 8,657 pounds force
Y___N___ | Maximum stabilizer spread in operating position of 9 feet 7.2 inches with cast pad
Y___N___ | Minimum boom lift capacity at 10 feet of 3,499 pounds
Y___N___ | Minimum boom lift capacity at 12 feet of 3,413 pounds
Y___N___ | Minimum dipper lift capacity at 10 feet of 5,600 pounds
Y___N___ | Minimum dipper lift capacity at 12 feet of 5,822 pounds
Y___N___ | Minimum boom lift capacity at 10 feet of 3,784 pounds, Power Lift option
Y___N___ | Minimum boom lift capacity at 12 feet of 3,691 pounds, Power Lift option
Y___N___ | Minimum dipper lift capacity at 10 feet of 5,600 pounds, Power Lift option
Y___N___ | Minimum dipper lift capacity at 12 feet of 5,822 pounds, Power Lift option
BACKHOE - Extendahoe
Y___N___ | Minimum SAE dig depth with over-center Extendahoe® extended for 24-inch flat bottom of 17 feet 9.8 inches
Y___N___ | Provide optional Power Lift feature
Y___N___ | Minimum digging force, bucket cylinder, 13,576 pounds force (retracted)
Y___N___ | Minimum digging force, bucket cylinder, 13,576 pounds force (extended)
Y___N___ | Minimum digging force, dipper cylinder, 8,657 pounds force (retracted)
Y___N___ | Minimum digging force, dipper cylinder, 6,305 pounds force (extended)
Y___N___ | Maximum stabilizer spread in operating position of 9 feet 7.2inches
Y___N___ | Minimum boom lift capacity at 10 feet of 3,281 pounds (retracted)
Y___N___ | Minimum boom lift capacity at 10 feet of 2,593 pounds (extended)
Y___N___ | Minimum boom lift capacity at 12 feet of 3,201 pounds (retracted)
Y___N___ | Minimum boom lift capacity at 12 feet of 2,536 pounds (extended)
Y___N___ | Minimum dipper lift capacity at 10 feet of 5,399 pounds (retracted)
Y___N___ | Minimum dipper lift capacity at 10 feet of 3,984 pounds (extended)
Y___N___ | Minimum dipper lift capacity at 12 feet of 5,618 pounds (retracted)
Y___N___ | Minimum dipper lift capacity at 12 feet of 4,046 pounds (extended)
Y___N___ | Minimum boom lift capacity at 10 feet of 3,566 pounds (retracted), Power Lift option
Y___N___ | Minimum boom lift capacity at 10 feet of 2,818 pounds (extended), Power Lift option
Y___N___ | Minimum boom lift capacity at 12 feet of 3,479 pounds (retracted), Power Lift option
Y___N___ | Minimum boom lift capacity at 12 feet of 2,757 pounds (extended), Power Lift option
Y___N___ | Minimum dipper lift capacity at 10 feet of 5,399 pounds (retracted), Power Lift option
Y___N___ | Minimum dipper lift capacity at 10 feet of 3,984 pounds (extended), Power Lift option
Y___N___ | Minimum dipper lift capacity at 12 feet of 5,618 pounds (retracted), Power Lift option
Y___N___ | Minimum dipper lift capacity at 12 feet of 4,046 pounds (extended), Power Lift option
OPERATOR ENVIRONMENT
Y___N___ | The loader backhoe shall have a cab with one door on the left side of machine.
Y___N___ | Power Lift option to increase backhoe hydraulic pressure to increase lift capacity while reducing the engine RPM decreasing the dBa and fuel consumption.
Y___N___ | Minimum of four isolation mounts
Y___N___ | Insulation for maximum temperature and sound control
Y___N___ | Sound level maximum of 72 dBa
Y___N___ | Optional right hand door
Y___N___ | Suspended brake pedals
Y___N___ | Suspended accelerator
Y___N___ | Electro-hydraulic differential lock
Y___N___ | Transmission shift lever within easy reach of the operator and integrated clutch disconnect button
Y___N___ | All glass surfaces free of rubber moldings
Y___N___ | Rear side glass swing open 180 degrees (both sides)
Y___N___ | Front and rear windshield wipers
Y___N___ | Interior dome light
Y___N___ | Interior rear view mirror
Y___N___ | Retractable seat belt
Y___N___ | Deluxe suspension seat
Y___N___ | Built-in molded cup holder
Y___N___ | Front console storage area
Y___N___ | Single handle loader control with top-mounted clutch cut-out button
Y___N___ | Auxiliary loader hydraulic control built into the single handle loader control
Y___N___ | Forward/reverse power shuttle lever mounted on the steering column
Y___N___ | Parking brake switch located within easy reach to the right of the operator
Y___N___ | Operator warning system that alerts the operator with an audible alarm when the parking brake is applied and the operator engages the forward/reverse lever
Y___N___ | Instrumentation located to the right of the operator
Y___N___ | Two accessory power plugs
The loader backhoe cab also shall have the following for backhoe operation:
Y___N___ | Easy-to-swing seat to access backhoe controls
Y___N___ | Audible alarm to alert operator of transmission engagement when swinging seat
Y___N___ | Three-lever backhoe controls
Y___N___ | Foot pedals for backhoe swing
Y___N___ | Over-center backhoe release inside the cab
Y___N___ | Rotary throttle control located within easy reach to the left of the operator
Y___N___ | Stabilizer controls located together to permit one-hand operation
HYDRAULICS
Y___N___ | The loader hydraulics shall be closed center and allow for smooth loader operation.
Y___N___ | The backhoe hydraulics shall be variable volume and allow for smooth backhoe operation.
Y___N___ | Variable displacement axial piston pump, transmission mounted
Y___N___ | Total pump flow to be 40 GPM at 2,340 psi available to the loader valve and backhoe valve
Y___N___ | Anti-cavitation valves in the dipper and loader circuit
Y___N___ | Pilot-operated check valves for stabilizers (pilot control units)
Y___N___ | Pilot-operated check valves for stabilizers and boom circuit (manual control units)
Y___N___ | Anti-rebound valve for backhoe swing precision
Y___N___ | Factory installed backhoe auxiliary hydraulics to be of a uni-directional or combo directional design with adjustable flow control
SERVICEABILITY
Y___N___ | The loader backhoe shall be easy to service from ground level
Y___N___ | Tilt hood that permits access to the engine with the loader arms raised or lowered
Y___N___ | Remote hydraulic test ports for ground level service diagnosis
Y___N___ | Optional remote battery disconnect switch and jump start
Y___N___ | Minimum 35 gallon side-mounted fuel tank
Y___N___ | Minimum hydraulic system (total) fill of 125 quarts (standard hoe) / 131 quarts (extendahoe)
Y___N___ | Minimum transmission total system fill of 18.0 quarts (2WD) / 19 quarts (4WD)
Y___N___ | Minimum engine oil fill (with filter) of 8.5 quarts
Y___N___ | Minimum 53 quarts hydraulic reservoir (with filter)
Y___N___ | Minimum window washer reservoir fill of 3 quarts
Y___N___ | Lube for life drive line components
Y___N___ | Remote front axle pivot lubrication fitting
Y___N___ | 500 hour service interval for engine oil
WARRANTY
Y___N___ | Full machine warranty of 12 months, unlimited hours
Y___N___ | Engine warranty of two years or 2,000 hours
Y___N___ | Power train warranty of two years or 2,000 hours
Y___N___ | Optional extended warranty for Full Machine
Y___N___ | Optional extended warranty for Power train Only
Case Construction Equipment reserves the right to change these specifications without notice and
without incurring any obligation relating to such change.