## Sheet1
CASE 1650M Tier IVa CRAWLER DOZER
2014-05-01 | 37,750 POUND OPERATING WEIGHT
The crawler dozer shall be equipped with the following features and/or specifications:
MACHINE SPECIFICATIONS
Crawler dozer with 150 net horsepower turbocharged engine, with inside C-frame and 6-way blade. The crawler dozer shall be a regular production model for which published specifications are available. Machine modifications to meet the operational requirements of this specification shall be limited to the manufacturer’s published standard and optional equipment. All operating specifications are based on current SAE standards and shall be the basis for determining compliance with specified requirements. The crawler dozer shall have a minimum operating weight of 37,750 pounds. The crawler dozer shall meet all OSHA and EPA requirements in effect on the date of bid opening and shall be furnished with lead free paint.
ENGINE
Y___N___ | The crawler tractor shall have a 6-cylinder turbocharged engine with a minimum 150 net horsepower at 2,000 RPM.
Y___N___ | Engine tier IVa certified
Y___N___ | The engine with a minimum SAE net torque rating of 535 ft-lbs at 1500 RPM.
Y___N___ | Electronic high pressure common rail fuel injection
Y___N___ | Two (2) stage radial seal air filter.
Y___N___ | Primary spin on fuel filter with 10 micron rating
Y___N___ | Secondary spin on fuel filter with water separator with 30 micron rating
Y___N___ | Minimum 409 cubic inch displacement
Y___N___ | Anti-sandblast radiator
Y___N___ | Reversible, variable speed, hydraulic driven fan
Y___N___ | Optional grid heater for cold weather starting
ELECTRICAL
Y___N___ | 24-volt electrical system with a minimum 120-amp alternator
Y___N___ | Dual 12 volt batteries @ 925 CCA
Y___N___ | Master disconnect switch
Y___N___ | Pre-wired for work lights
Y___N___ | Two front lights, one rear light
Y___N___ | Auxiliary 12 volt power port
POWER TRAIN AND STEERING
Y___N___ | The power train shall consist of a dual path, infinitely variable hydrostatic transmission with variable displacement pumps and motors.
Y___N___ | Infinitely variable speeds in forward and reverse from 0 to 5.8 mph. The maximum speed is selectable in a range of 10 increments.
Y___N___ | The hydrostatic drive shall have electronic straight tracking and counter rotation capability.
Y___N___ | Single lever, hydrostatic travel control providing precise control and low lever effort, which shall control the crawler steering and direction of travel.
Y___N___ | Transmission shall offer speed ratio adjustments with a minimum of four ratios allowing the operator to select the appropriate reverse speed. The drive speed choices are 70%, 80%, 90%, 100%
Y___N___ | Power turns and counter rotation
Y___N___ | Steering direction control lever has three sensitivity settings, smooth, normal, fast
Y___N___ | Final drive - triple reduction - helical gear/planetary
Y___N___ | Decelerator with hydrostatic drive retardation
Y___N___ | Maximum drawbar pull shall be 61,200 lbs.
Y___N___ | Minimum 4 micron powertrain filter
BRAKES
Y___N___ | Stopping the crawler will be accomplished by Hydrostatic braking through the machine drive using the transmission travel control lever, decelerator/brake pedal.
Y___N___ | The parking brake shall be heavy duty, spring applied, hydraulically released, and will apply automatically with engine shutdown, and hold on slopes.
Y___N___ | The brake/deceleration pedal will modulate transmission retardation or apply the parking brake.
Y___N___ | An implement enable/disable switch for machine hydraulics, defaults to hydraulics off upon key on.
UNDERCARRIAGE (XLT type)
Y___N___ | The crawler will have a sealed and lubricated track chain with sealed carrier and track rollers.
Y___N___ | The track frame shall have a minimum of eight (8) bottom rollers, two (2) top carrier roller, and 120 inches of track on the ground.
Y___N___ | The track shoes will be a minimum of 24-inches wide and have a maximum ground pressure of 6.16 psi.
Y___N___ | The crawler shall have a minimum track gauge of 76 inches and have a
Y___N___ | The crawler track chain shall have a hydraulic track adjuster and a decal that indicates the correct track chain tension.
Y___N___ | The replaceable track covers shall be of a smooth, high taper design that improves self-cleaning during operation.
Y___N___ | Minimum operating weight of 37,750 pounds.
HYDRAULICS (Blade/Attachments)
Y___N___ | Hydraulic gear pump @ 34.9 gallon per minute
Y___N___ | Standard 3 spool (4 spool optional) joystick control valve for blade and attachments
Y___N___ | System relief pressure @ 2,830 psi
Y___N___ | Minimum 9 micron hydraulic filter
BLADE (PAT @ 130 inch)
Y___N___ | The crawler shall have a 6-way hydraulic blade with a single control lever using pilot operated controls for ease of use and precise blade control.
Y___N___ | Three sensitivity settings (aggressive, moderate, smooth) for the blade
Y___N___ | The blade shall be mounted to a heavy duty inside C-frame with the blade lift, tilt and angle cylinder hoses well protected to prevent damage
Y___N___ | The blade shall be a minimum of 130-inches wide and shall have the capability of angling and tilting to a maximum width of 121 inches for transport.
Y___N___ | The blade capacity shall be a minimum of 4.28 cubic yards.
Y___N___ | Blade lift above ground level 44.5 inches
Y___N___ | Blade drop below ground level 21.2 inches
Y___N___ | Blade angle 28 degree in each direction
Y___N___ | Blade tilt 17.7 inches in each direction
Y___N___ | The reversible/replaceable blade cutting edges shall be 2-piece design.
OPERATOR COMPARTMENT
Y___N___ | Fully enclosed ROPS/FOPS 2 door cab with heater/air conditioning/defroster
Y___N___ | Decelerator/brake pedal
Y___N___ | Hand throttle
Y___N___ | Fully adjustable LH/RH arm rest
Y___N___ | Standard air suspension cloth seat with back adjustment and lumbar support
Y___N___ | Minimum 17,368 Btu cab air conditioner capacity
Y___N___ | Minimum 22,700 Btu cab heater capacity
INSTRUMENTATION
Warning/Indicator Lights
Y___N___ | Work light
Y___N___ | Service
Y___N___ | Hydrostatic drive filter
Y___N___ | Transmission oil charge pressure warning
Y___N___ | Hydrostatic drive temperature
Y___N___ | Caution master indicator
Y___N___ | Stop master indicator
Y___N___ | Engine oil pressure indicator
Y___N___ | Parking brake indicator
Y___N___ | Alternator
Y___N___ | Hydraulic filter
Y___N___ | Engine preheat
Y___N___ | Low fuel
Y___N___ | Engine air filter
Y___N___ | Engine coolant temperature
Audible Warnings
Y___N___ | Engine coolant temperature
Y___N___ | Engine oil pressure
Y___N___ | Low fuel
Y___N___ | Transmission oil charge pressure
Y___N___ | Hydrostatic drive temperature
Gauges
Y___N___ | Hydraulic oil temperature
Y___N___ | Alternator
Y___N___ | Fuel level
Y___N___ | Engine coolant temperature
Y___N___ | Transmission speed indicator
Y___N___ | Digital hourmeter, tachometer, diagnostic, service reminder display
DIMENSIONS
Y___N___ | Unit's overall length 18'7" (blade straight)
Y___N___ | Unit's overall height 9'9" (cab)
Y___N___ | Unit's ground clearance 13 inches (belly pan)
SERVICEABILITY
Y___N___ | Minimum 85 gallon fuel tank.
Y___N___ | Minimum 42 gallon hydraulic reservoir.
Y___N___ | Minimum 17.3 qt engine oil (with filter change)
WARRANTY & TELEMATICS
Y___N___ | The crawler shall have a standard no additional cost warranty of three (3) years, 3,000 hours.
Y___N___ | The crawler shall have a standard no additional cost 3 year advanced telematics subscription
Y___N___ | Optional full machine extended warranty
Y___N___ | Optional power train only extended warranty
Case Construction Equipment reserves the right to change these specifications without notice
and without incurring any obligation relating to such change.