## Sheet1
CASE 650 M CRAWLER DOZER
2019-03-27
The crawler dozer shall be equipped with the following features and/or specifications:
MACHINE SPECIFICATIONS
ENGINE
Y___N___ | 4-cylinder turbo-charged engine with a minimum net horsepower at 2,200 RPM
Y___N___ | Minimum SAE net torque rating of 229 ft-lbs at 1,400 RPM
Y___N___ | Dry type, 2 stage radial seal air filter
Y___N___ | Anti-sandblast radiator
Y___N___ | Pusher style fan
Y___N___ | Tier IV Final certified as per Federal Emissions standards
ELECTRICAL
Y___N___ | 12-volt electrical system with a minimum 120-amp alternator
Y___N___ | Master disconnect switch
Y___N___ | Pre-wired for work lights and fleet management system
Y___N___ | Two front lights, one rear light
Y___N___ | Auxiliary 12 volt power port
POWER TRAIN AND STEERING
Y___N___ | Dual path, infinitely variable hydrostatic transmission with travel speed up to 5 MPH
Y___N___ | Transmission shall be single lever control, electronic straight tracking.
Y___N___ | Final drive shall be 2 helical gear reduction to planetary output
Y___N___ | To be equipped with a deceleration pedal
BRAKES
Y___N___ | Stopping the crawler will be accomplished by Hydrostatic braking through the machine drive using the transmission travel control lever, decelerator, or center brake pedal
Y___N___ | The parking brake shall be spring applied, hydraulically released, and will apply automatically with engine shutdown, and hold on slopes
Y___N___ | The center brake pedal will modulate transmission retardation and apply the parking brake.
Y___N___ | A lockout lever will be provided to neutralize the transmission, apply the parking brake, and permit engine start
UNDERCARRIAGE
Y___N___ | The crawler will have a sealed and lubricated track chain with sealed carrier and track rollers.
Y___N___ | The track frame shall have a minimum of six (6) bottom rollers, one (1) top carrier roller, and 84 inches of track on the ground
Y___N___ | The track shoes will be a minimum of 15 ft 6in wide.
Y___N___ | The crawler shall have a minimum track gauge of 56 ft 47 in
Y___N___ | The crawler track chain shall have a hydraulic track adjuster and a decal that indicates the correct track chain tension
Y___N___ | The track covers shall be of a smooth, high taper design that improves self-cleaning during operation.
Y___N___ | Minimum 56 -degree track cover angle minimizing dirt collection and shortening track cleaning time
Y___N___ | Minimum operating weight of 16,839 pounds
BLADES
Y___N___ | 6-way hydraulic blade with a single control lever
Y___N___ | The blade shall be mounted to a heavy duty C-frame, and the blade lift and tilt cylinder hoses shall be well protected to prevent damage
Y___N___ | The blade shall be a minimum of 90-inches wide and shall have the capability of angling
Y___N___ | The blade capacity shall be a minimum of 1.58 cubic yards
Y___N___ | Blade pitch to be adjustable from 52° to 60° using a built in adjustment tool
SERVICEABILITY
Y___N___ | The crawler platform / cab shall hydraulic tilt for ease of access and serviceability to powertrain components.
Y___N___ | The crawler shall have a 41 gallon fuel tank.
Y___N___ | The crawler shall have a 16.5 gallon hydraulic reservoir.
WARRANTY COVERAGE
Y___N___ | 12 Months / Unlimited Hours
Case Construction Equipment reserves the right to change these specifications without notice and
without incurring any obligation relating to such change.