## Sheet1
CASE 856C VHP / AWD MOTOR GRADER TIER 4 FINAL CERTIFIED
2018-08-01
MACHINE SPECIFICATIONS
The motor grader shall have a 173 / 192 net variable horsepower, diesel engine and 14 ft. moldboard. The motor grader shall have a minimum operating weight of 33,966 pounds (856C) & 34,848 pounds (856C AWD). The motor grader shall meet all OSHA and EPA requirements in effect on the date of bid opening and shall have lead-free paint.
ENGINE
Y___N___ | The motor grader shall have a 6-cylinder, turbocharged, after cooler diesel engine with a minimum 173 / 192 net horsepower.
Y___N___ | The engine shall provide a minimum SAE net torque rating of 627 ft-lbs at 1,400 RPM.
Y___N___ | Electronic common rail high pressure direct injection
Y___N___ | Integral water pump
Y___N___ | Dual stage air cleaner
Y___N___ | 24-volt electrical system with battery master switch
Y___N___ | Minimum 90 amp alternator
Y___N___ | Hydraulic driven fan
Y___N___ | Single serpentine belt with automatic self-adjusting tensioner
Y___N___ | Vertical spin-on engine oil filter
Y___N___ | 500-hour engine oil change interval
Y___N___ | Tier IV Final certified engine
TRANSMISSION/ POWERTRAIN
Y___N___ | The motor grader power train shall consist of a direct drive countershaft design with a full power shift transmission.
Y___N___ | Six forward speeds
Y___N___ | Three reverse speeds
Y___N___ | Minimum forward travel speed of 23.6 MPH
Y___N___ | Minimum reverse travel speed of 17.3 MPH
Y___N___ | Transmission with Neutral Lock feature with the switch located on the shift lever
Y___N___ | Transmission shall include a torque converter
Y___N___ | Electronic shift control with inching pedal
Y___N___ | Transmission shall be a countershaft powershift design
Y___N___ | Transmission shall be modular in design and directly coupled to the engine
Y___N___ | Shift lever shall be bump style with automatic electronic control
AXLES/ TANDEMS/ FRAMES
Y___N___ | The motor grader axles shall feature a heavy-duty design.
Y___N___ | Automatic differential lock as standard
Y___N___ | Outboard planetaries with outboard wet disc brakes (5 brake disc each)
Y___N___ | Tandems shall be of a welded plate design and oil tight
Y___N___ | Drive chain shall have a maximum 2.0 inch pitch
Y___N___ | Tandems shall oscillate independently of each other with total oscillation of 15 degrees
Y___N___ | Minimum tandems ground clearance of 14.9 inches
The front axle shall provide the following:
Y___N___ | Front axle shall have an oscillation of 15 degrees each way
Y___N___ | Minimum steering angle of 40 degrees
Y___N___ | Minimum ground clearance of 21.8 inches
Y___N___ | Hydraulically operated wheel lean of 20.3 degrees to right and left
Y___N___ | AWD hydraulic variable displacement pump 33.2 gpm @ 2100 rpm
The frame shall provide the following:
Y___N___ | Hydraulically actuated with lock valve
Y___N___ | Articulation point in front of the cab for easier operation
Y___N___ | Minimum of 28 degrees articulation to right and left
Y___N___ | Maximum turning radius of 23 feet, 11 inches
Y___N___ | Minimum wheel base of 20 feet, 3 inches
BRAKES
Y___N___ | The motor grader brakes shall be fully hydraulic, wet disk brakes located within the outboard planetaries.
Y___N___ | Service brakes that are hydraulic power operated, self-adjusting wet-disc type. Air brake systems are NOT acceptable
Y___N___ | Brakes shall have two (2) independent circuits for the rear axle
Y___N___ | Brake lines are to be fully enclosed or routed in steel tubing
Y___N___ | Emergency braking system with two (2) accumulators in the event of engine failure
Y___N___ | Mechanical disc type parking brake on the transmission output shaft
HYDRAULICS
Y___N___ | The motor grader shall have a load sensing pressure compensated hydraulic system.
Y___N___ | Closed center, load sensing, and pressure and flow compensated hydraulic system with variable discharge
Y___N___ | Variable displacement piston pump @ 33.2 GPM at 2,100 RPM
Y___N___ | Main hydraulic control valve with 10 individual sections
Y___N___ | Minimum hydraulic reservoir of 23.8 gallons
Y___N___ | 8 diagnostic quick couplers centrally located under the cab
CIRCLE/ DRAWBAR
Y___N___ | The motor grader shall have a heavy-duty design A-frame type drawbar.
Y___N___ | Drawbar shall be of a welded box section, A-frame type
Y___N___ | Maximum outside circle diameter of 69.0”
Y___N___ | Circle shall have internal gearing, covered and backlash free
Y___N___ | Circle turn motor shall be hydraulic driven orbital type w/ gear reduction and mounted inside the circle
Y___N___ | Circle speed (rotation) 2.02 rpm (12.1 degrees per second)
MOLDBOARD/ BLADE
Y___N___ | Minimum 12 foot width, thickness of 0.787 inches, and height of 23.7 inches
Y___N___ | Bolt-on moldboard side-shift guides
Y___N___ | Minimum blade lift above ground of 18.9 inches
Y___N___ | Hydraulic adjustable moldboard pitch
Y___N___ | Moldboard blade infinitely adjustable
Y___N___ | Maximum ground penetration of 19.7 inches
Y___N___ | Maximum bank cutting angle of 100 degrees right and 112 degree left
Y___N___ | Minimum blade pressure of 16,750 lbs (856C) and 17,006 lbs (856C AWD)
Y___N___ | Factory option – moldboard lift and/or side shift accumulator
Y___N___ | Factory option – moldboard float control
SCARIFIER/ RIPPER (optional)
Y___N___ | If equipped, the motor grader shall have a front mounted scarifier as to not interfere with the moldboard rotation.
Y___N___ | The front scarifier shall be of a V-type design with parallelogram linkage compatible to hold up to eleven (11) shanks with replaceable teeth.
Y___N___ | The rear ripper/scarifier shall have three (3) ripper shanks and five (5) scarifier shanks all with replaceable teeth.
PERFORMANCE
Y___N___ | The specified motor grader shall be a fully serviced unit that includes all standard equipment, ROPS/FOPS cab with heater and air conditioning, 17.5 - 25 EM SGL TL Goodyear tires, 12 foot moldboard, 175 pound operator and full fuel tank.
Y___N___ | The unit shall weigh a minimum of 33,966 pounds (856C) and 34,848 (856C AWD)
Y___N___ | Minimum wheel base of 20 feet, 3 inches
Y___N___ | Maximum overall transport length without F & R attachments of 28 feet
Y___N___ | Maximum height to top of cab (low profile) of 10 feet, 4 inches
Y___N___ | Transport width not to exceed 8 foot, 3 inches (standard machine)
Y___N___ | Maximum turning radius on outside tire of 23 feet, 11 inches
Y___N___ | Minimum frame articulation of 28 degrees
Y___N___ | Minimum front axle clearance of 21.8 inches
OPERATOR ENVIRONMENT
Y___N___ | The motor grader shall have a cab with factory-installed heater and air conditioning.
Y___N___ | Front and rear sun visor
Y___N___ | Floor-mounted accelerator / decelerator
Y___N___ | Bump style transmission shift lever with Neutral Lock switch
Y___N___ | Transmission shift lever within easy reach of the operator
Y___N___ | Doors that open and secure to the rear of the cab with release lever accessible from ground level
Y___N___ | Front and rear windshield wipers and front and rear washers with intermittent front wiper
Y___N___ | Interior dome light
Y___N___ | Interior rear view mirror
Y___N___ | 3” retractable seat belt
Y___N___ | Air suspension seat w/ 3 in retractable seat belt and movable armrests
Y___N___ | Audible operator warning system that sounds when the transmission is engaged and the parking brake is applied
Y___N___ | Instrumentation located in front of the operator without obstructing operators view
Y___N___ | On-board diagnostics that do not require the use of additional tools
SERVICEABILITY
Y___N___ | The motor grader shall be serviceable from ground level with a one-piece hood for full engine access.
Y___N___ | All vertically-mounted filters
Y___N___ | Double tapered bearings in the articulation joint
Y___N___ | One piece tilt-up rear hood for complete engine access
Y___N___ | Ground level daily maintenance checks
Y___N___ | Minimum 73.4 gallon fuel tank
Y___N___ | Minimum 23.8 gallon hydraulic oil reservoir
Y___N___ | Sight gauge for hydraulic oil level
Y___N___ | Sight gauge for engine coolant level
Y___N___ | Fuse panel to be located within the right hand console of the cab for easy access
Y___N___ | All lube points at ground level
WARRANTY
Y___N___ | Engine warranty of two (2) years or 2,000 hours
Y___N___ | Power train warranty of 12 months, unlimited hours
Y___N___ | Optional full machine extended warranty
Y___N___ | Optional power train only extended warranty
Case Construction Equipment reserves the right to change these specifications without notice and
without incurring any obligation relating to such change or error in specs