## Sheet1
CASE 1021G WHEEL LOADER
272 HP, 4.75 Cubic Yard
2017-03-01 | MACHINE SPECIFICATIONS
ENGINE
Y___N___ | The wheel loader shall have a 6-cylinder, turbocharged diesel engine with a MAX POWER 242 net horsepower at 2,100 RPM.
Y___N___ | The engine shall provide a minimum SAE net torque rating of 1064 ft-lbs at 1,100 RPM.
Y___N___ | Engine to be Tier IV B (FINAL) certified per Federal Emissions Standards using Selective Catalytic Reduction (SCR) with Diesel Exhaust Fluid (DEF) meeting ISO specification 22241.
Y___N___ | Engine can be set to operate at (4) different selectable power curves
Y___N___ | NO Regen, Passive, Active or Manual
Y___N___ | NO EGR ( Exhaust Gas Recirculation )
Y___N___ | Electronic controlled engine
Y___N___ | Common rail electronic fuel injectors
Y___N___ | Integral water pump
Y___N___ | Spark arresting muffler
Y___N___ | Dual stage air cleaner
Y___N___ | Serpentine accessory belt with automatic self-adjusting tensioner
Y___N___ | Hydraulic driven fan with optional reverse for cleaning
Y___N___ | Vertical spin-on engine oil filter
Y___N___ | 500 hour engine oil change interval
FULLY SYNCHRONIZED TRANSMISSION
Y___N___ | Transmission gears 4 forward, 3 reverse
Y___N___ | Computer controlled, full power, proportional shifting
Y___N___ | Single lever electronic shift control on steering column
Y___N___ | FNR shuttle shift on hydraulic controller
Y___N___ | Programmable great selection
Y___N___ | Selectable fully-automatic and manual modes
Y___N___ | Electronic transmission disconnect
Y___N___ | On-board diagnostic with fault code storage and retrieval
Y___N___ | single, vertically mounted, spin-on oil filter
Y___N___ | Low temperature cooler by pass valve
Y___N___ | Forward speed 23.6 mph
Y___N___ | Reverse speed 16.5 mph
AXLES
Y___N___ | Open differentials (front and rear)
Y___N___ | Front and rear axles cooling (special application axles only)
Y___N___ | Outboard planetaries
Y___N___ | Total rear axle oscillation of 26 degrees
BRAKES
Y___N___ | 4-Wheel, outboard mounted, wet bronze disc hydraulic brakes
Y___N___ | Independent brake lines for front a rear service brakes
Y___N___ | Oil cooled brakes (standard with special application axles)
Y___N___ | Service brakes can be operated by one or optional two brake pedals
Y___N___ | Caliper disk parking brake located on the transmission output shaft
Y___N___ | Parking brake that is spring applied, hydraulically released (SAHR)
Y___N___ | Parking brake that is switch operated
Y___N___ | Parking brake to apply when engine power is lost
LOADER AND LINKAGE FEATURES
Y___N___ | Automatic return-to-dig, height control and return-to-travel
Y___N___ | Position indictor on bucket
Y___N___ | Dual parallel lift cylinders
Y___N___ | Single lever/two function loader control valve
Y___N___ | Z-bar loader linkage, standard version
Y___N___ | Single piece, flame cut, loader arms
Y___N___ | Ground level lubrication points
LOADER BUCKET
Y___N___ | The wheel loader bucket shall be a minimum of 4.75 cubic yard heaped capacity.
Y___N___ | Pre-drilled edge for bolt-on cutting edge
Y___N___ | Pre-drilled edge for bolt-on teeth
Y___N___ | Bucket level indicator
Y___N___ | Bolt on replaceable heel plates
Y___N___ | Bolt on reversible cutting edges
PERFORMANCE
Y___N___ | The specified wheel loader shall be a fully serviced unit that includes all standard equipment, ROPS cab with heater and air conditioning, 26.5 x R25 L3 tires, 5.5 cubic yard bucket w/ bolt-on edge, factory installed counterweight
Y___N___ | The unit shall weigh a minimum of 55,023 pounds.
LOADER
(Zbar 125.8" width, 4.75 cubic yd bucket)
Y___N___ | Minimum breakout force of 49,787 pounds force
Y___N___ | Minimum SAE straight tipping load of 42,293 pounds
Y___N___ | Minimum SAE full turn 40 degree tipping load of 35,321 pounds
Y___N___ | Minimum SAE operating load of 18,044 pounds
Y___N___ | Minimum dump clearance at full height and 45 degree dump angle of 124.2 inches
Y___N___ | Minimum dump reach at full height and 45 degree dump angle of 46.2 inches
Y___N___ | Minimum hinge pin height of 167.2 inches
Y___N___ | Minimum dig depth below ground of 4.8 inches
Y___N___ | Maximum loader lowering time (empty, power down) of 2.8 seconds
Y___N___ | Maximum loader lowering time (float down) of 2.6 seconds
Y___N___ | Maximum bucket dumping time (with rated bucket load) of 1.3 seconds
Y___N___ | Maximum bucket raising time to full height (with rated bucket load) of 6.2 seconds
TRACTOR DIMENSIONS
Y___N___ | Minimum wheel base of 139.8 inches
Y___N___ | Maximum overall transport length of 347.6 inches
Y___N___ | Maximum height to top of cab of 140.8 inches
Y___N___ | Minimum 40 degree articulation
OPERATOR ENVIRONMENT
Y___N___ | The wheel loader shall be equipped with an enclosed ROPS cab with heater and A/C
Y___N___ | Front and rear wipers and washers
Y___N___ | Pressurized air filtering
Y___N___ | Cloth mech suspension seat with retractable 2" seat belt
Y___N___ | Storage tray, cup holder
Y___N___ | Tilt steering wheel with integral steering knob
Y___N___ | Fully adjustable wrist rest
Y___N___ | Side windows that can be secured when partially opened
Y___N___ | Door that opens to the rear of the cab
Y___N___ | Front sunscreen
Y___N___ | Intermittent front wiper
Y___N___ | Interior dome light
Y___N___ | One interior rear view mirrors
Y___N___ | Optional two exterior rear view mirrors
Y___N___ | Optional rearview camera with 7" color LCD monitor
Y___N___ | Audible operator warning system that sounds when the transmission is engaged and the parking brake is applied
Y___N___ | Maximum operator station sound level of 74.3 dBA per SAE J919
Y___N___ | Instrumentation located in front of the operator
Y___N___ | Digital LCD display with customizeable owner/operator management of functions and adjustements
Y___N___ | On/off device to control activation of return-to-dig
Y___N___ | On/off device to control activation of height control
Y___N___ | On/off device to control activation of float control
Y___N___ | On/off device to control activation of return-to-travel
Y___N___ | On/off device to control activation of de-clutch
Y___N___ | On/off device to control activation of Ride Control
Y___N___ | Ride Control that de-activates when traveling below 3.2 MPH (2.0 KPH) and re-activates when traveling above 3.2 MPH (2.0 KPH) or can be operated with ride control deactivated all the time.
HYDRAULICS
Y___N___ | The wheel loader shall have a hydraulic system with a tandem variable displacement pump that provides a minimum flow of 93.0 gpm.
Y___N___ | Low temperature cooler by pass valve
Y___N___ | Closed-center, load sensing system
Y___N___ | Variable displacement piston pump optimizing available machine Hp
Y___N___ | Hydraulic system filtered by a minimum 10-micron full flow cartridge filter
Y___N___ | Pilot-operated controls for the lift , tilt , and auxiliary hydraulics w/ electromagnetic detents
Y___N___ | Load sensing steering only uses power as required, providing smooth steering movements and higher operating safety
Y___N___ | Optional external hydraulic oil cooler
SERVICEABILITY
Y___N___ | All vertically-mounted filters
Y___N___ | Lubed-for-life u-joints
Y___N___ | Double tapered bearings in the articulation joint
Y___N___ | Articulation joint grease interval of 1,000 hours
Y___N___ | Ground level ganged lube points on grease fittings not easily accessible
Y___N___ | Grouped remote drain points for engine oil, engine coolant, and hydraulic oil
Y___N___ | Sight gauge for hydraulic oil level
Y___N___ | Sight gauge for transmission level
Y___N___ | One-piece, forward tilt hood for complete engine access
Y___N___ | Hydraulic filter with a minimum 10 micron rating
Y___N___ | All hydraulic lines shall have o-ring face seals connections
Y___N___ | 1,000 hour hydraulic oil change interval
Y___N___ | 500 hour engine oil change interval
Y___N___ | On-board diagnostics that require no special tools for transmission and other critical machine functions
Y___N___ | Minimum 125 gallon fuel tank
Y___N___ | Minimum 35.4 gallon hydraulic reservoir
ELECTRICAL
Y___N___ | 24-volt electrical system with master disconnect
Y___N___ | 120 amp alternator
Y___N___ | Two heavy duty 12V 900 cold cranking amp batteries
Y___N___ | Two front flood halogen lights
Y___N___ | Two front driving halogen lights (optional)
Y___N___ | Two rear flood halogen lights
Y___N___ | Two rear LED stop/tail lights
Y___N___ | Front and rear turn signals and flashers
Y___N___ | Horn
Y___N___ | Backup alarm
Y___N___ | Electronic hood raise and lower
WARRANTY
Y___N___ | 3-yr / 3000-hr Factory Full Machine Warranty
Y___N___ | 3-yr / 3000-hr Service and Maintance Package
Y___N___ | 3-yr Telematics Package with Advanced subscription
Y___N___ | Fleet Management
Y___N___ | •Machine hours and location
Y___N___ | •Fleet overview
Y___N___ | •Machine last status; Instant Pinging
Y___N___ | Planned Maintenance
Y___N___ | •Engine hours information
Y___N___ | •Maintenance notification alerts
Y___N___ | Security
Y___N___ | •Machine Geofencing
Y___N___ | •Curfew alerting
Y___N___ | •Motion detection
Y___N___ | •Instant E-mail alerts
Y___N___ | Utilization Analysis & Reporting
Y___N___ | •Reporting: Engine ON, Idle and Travel time, and utilization
Y___N___ | Performance Analysis
Y___N___ | •More In-Depth Utilization
Y___N___ | •Engine Load reports
Y___N___ | •CAN-bus Data Reports
Y___N___ | Fuel Information and Reporting
Y___N___ | •Fuel consumption
Y___N___ | Machine Health Parameters
Y___N___ | •Pressures
Y___N___ | •Engine speed / Load
Y___N___ | •CAN-Bus parameter (J1939 & CNH)
Y___N___ | •System temperatures
Y___N___ | •Alerts for out of range parameters
Case Construction Equipment reserves the right to change these specifications without notice and
without incurring any obligation relating to such change.