## Sheet1
CASE 621G WHEEL LOADER Tier 4B MACHINE SPECIFICATIONS
150 HP, 2.5 Cubic Yard
MACHINE SPECIFICATIONS
ENGINE
Y___N___ | The wheel loader shall have a 6-cylinder, turbocharged diesel engine with a minimum 162 Peak net horsepower at 1800 RPM.
Y___N___ | The engine shall provide a minimum SAE Max net torque rating of 510 ft-lbs at 1,600 RPM.
Y___N___ | Engine to be Tier IV B (FINAL) certified per Federal Emissions Standards using Selective Catalytic Reduction (SCR) with Diesel Exhaust Fluid (DEF) meeting ISO specification 22241.
Y___N___ | Engine can be set to operate at (3) different selectable power curves
Y___N___ | Electronic controlled engine
Y___N___ | NO Regen, Passive, Active or Manual
Y___N___ | NO EGR ( Exhaust Gas Recirculation )
Y___N___ | High Pressure Common Rail (HPCR) fuel injection
Y___N___ | Parent metal bore engine block
Y___N___ | Integral water pump
Y___N___ | Dual stage air cleaner
Y___N___ | 24-volt electrical system with master disconnect
Y___N___ | Minimum 120-amp alternator
Y___N___ | Minimum 700 CCA dual standard batteries
Y___N___ | Serpentine accessory belt with automatic self-adjusting tensioner
Y___N___ | Hydraulic driven fan that can be reversed for cleaning and automatically reverses
Y___N___ | All coolers are arranged to eliminate any stacking of coolers
Y___N___ | Vertical spin-on engine oil filter
Y___N___ | 500 hour engine oil change interval
FULLY SYNCHRONIZED TRANSMISSION
Y___N___ | The wheel loader power train shall consist of a torque converter drive with a full power shift transmission.
Y___N___ | Electronic controlled transmission that can be calibrated through the machine console
Y___N___ | Four forward speeds
Y___N___ | Three reverse speeds
Y___N___ | Minimum travel speed of 24 MPH
Y___N___ | Electronic forward/reverse shuttle shift
Y___N___ | Countershaft design
Y___N___ | Transmission clutch disconnect
Y___N___ | Down shift capabilities from 2nd to 1st and back to second gear - Manual mode
Y___N___ | Down shift capabilities from 4th to 1st in auto shift mode
Y___N___ | Down shift control button located on the loader control lever for single lever-two spool or two lever-three spool configurations, or next to the levers for two lever-two spool or three lever-three spool configurations
Y___N___ | Auto shift transmission
Y___N___ | Programmable to shift no higher than 2nd or 3rd gear
Y___N___ | Programmable to start out in 1st or 2nd gear in the auto shift mode
Y___N___ | F-N-R switch located near the loader control on two lever-two spool and three lever-three spool or on the loader control lever for single lever-two spool and two lever-three spool configurations
AXLES
Y___N___ | Limited slip differentials (front and rear)
Y___N___ | Outboard planetaries
Y___N___ | Total rear axle oscillation of 24 degrees
Optional HD Type
Y___N___ | Hydraulic locking differential front axle
Y___N___ | Open differential rear axle
Y___N___ | Outboard planetaries
Y___N___ | Self lubricated trunnion bearings
Y___N___ | Total rear axle oscillation of 24 degrees
Y___N___ | Wheel mounting studs rather then bolts
BRAKES
Y___N___ | The wheel loader outboard wet disc service brakes shall be fully hydraulic
Y___N___ | The outboard brakes shall be serviced with out removing the axle
Y___N___ | Independent brake lines for front a rear service brakes
Y___N___ | Oil cooled brakes
Y___N___ | Service brakes can be operated by one or two brake pedals
Y___N___ | Caliper disk parking brake located on the transmission output shaft
Y___N___ | Parking brake that is spring applied, hydraulically released (SAHR)
Y___N___ | Parking brake that is switch operated
Y___N___ | Parking brake to apply when engine power is lost
LOADER AND LINKAGE FEATURES
Y___N___ | Single bucket cylinder - standard Z-bar and extended Z-bar (XR) configuration
Y___N___ | Dual bucket cylinder - Parallel lift configuration (XT)
Y___N___ | Flame-cut design for loader arms
Y___N___ | Dual parallel lift cylinders
Y___N___ | Optional factory installed Ride Control with adjustable speed setting.
Y___N___ | Loader to be equipped with Return-to-dig , Return-to-travel , Automatic height control as Standard Equipment
LOADER BUCKET
Y___N___ | The wheel loader bucket shall be a minimum of 102 inches wide with a 2.5 cubic yard heaped capacity.
Y___N___ | Pre-drilled edge for bolt-on cutting edge
Y___N___ | Pre-drilled edge for bolt-on teeth
Y___N___ | Bucket level indicator
Y___N___ | Bolt on replaceable heel plates
Y___N___ | Bolt on reversible cutting edges
PERFORMANCE
Y___N___ | The specified wheel loader with standard Z-Bar shall be a fully serviced unit that includes all standard equipment, ROPS cab with heater and air conditioning, 20.5R25 tires, 2.75 cubic yard bucket w/ bolt-on edge, factory installed heavy counterweight and 175lb operator.
Y___N___ | The unit shall weigh a minimum of 28,159 pounds.
Y___N___ | The specified wheel loader with XT loader linkage shall be a fully serviced unit that includes all standard equipment, ROPS cab with heater and air conditioning, 20.5R25 tires, 2.5 cubic yard bucket w/XT Coupler, factory installed heavy counterweight and 175lb operator.
Y___N___ | The unit shall weigh a minimum of 29,076 pounds.
Y___N___ | The specified wheel loader with extended reach Z-Bar shall be a fully serviced unit that includes all standard equipment, ROPS cab with heater and air conditioning, 20.5R25 tires, front and rear fenders, 2.5 cubic yard bucket w/ bolt-on edge, factory installed heavy counterweight and 175lb operator.
Y___N___ | The unit shall weigh a minimum of 28,483 pounds.
LOADER (Standard Z-Bar) |  | x
Y___N___ | Minimum ISO breakout force of 27,280 pounds force (2.5 yd³ bucket)
Y___N___ | Minimum ISO straight tipping load of 24,606 pounds (2.5 yd³ bucket)
Y___N___ | Minimum ISO full turn 40 degree tipping load of 21,447 pounds (2.5 yd³ bucket)
Y___N___ | Minimum ISO operating load of 10,724 pounds (2.5 yd³ bucket)
Y___N___ | Minimum dump clearance at full height and 45 degree dump angle of 114 inches (2.5 yd³ bucket)
Y___N___ | Minimum hinge pin height of 150 inches (2.5 yd³ bucket)
Y___N___ | Minimum dig depth below ground of 2.9 inches (2.5 yd³ bucket)
Y___N___ | Maximum loader lowering time (empty, power down) of 4.4 seconds
Y___N___ | Maximum loader lowering time (float down) of 4.8 seconds
Y___N___ | Maximum bucket dumping time (with rated bucket load) of 1.2 seconds
Y___N___ | Maximum bucket raising time to full height (with rated bucket load) of 6.3 seconds
TRACTOR DIMENSIONS (Standard Z-Bar)
Y___N___ | Minimum wheel base of 114 inches
Y___N___ | Maximum overall transport length of 318.7 inches
Y___N___ | Maximum height to top of cab of 133 inches
Y___N___ | Minimum 40 degree articulation
OPERATOR ENVIRONMENT
Y___N___ | The wheel loader shall be equipped with an enclosed cab.
Y___N___ | Sun visor
Y___N___ | Floor-mounted accelerator
Y___N___ | Transmission shift lever within easy reach of the operator
Y___N___ | All glass surfaces free of rubber moldings
Y___N___ | Side windows that fully open 180º and secure to the rear of the cab
Y___N___ | Side windows that can be secured when partially opened
Y___N___ | Door that opens to the rear of the cab
Y___N___ | Front and rear wipers and washers
Y___N___ | Intermittent front wiper
Y___N___ | Two front and rear halogen work lights
Y___N___ | Two front halogen driving lights with hi/low beam
Y___N___ | Two rear LED tail/stop lights
Y___N___ | Front and rear turn signals and flashers lights
Y___N___ | Interior dome light
Y___N___ | One interior rear view mirrors
Y___N___ | Two exterior rear view mirrors
Y___N___ | Optional two heated exterior rear view mirrors
Y___N___ | Optional Heated Seat
Y___N___ | Retractable seat belt
Y___N___ | Audible operator warning system that sounds when the transmission is engaged and the parking brake is applied
Y___N___ | Optional Rearview camera with 6" color LCD monitor
Y___N___ | Maximum operator station sound level of 68.2 dBA
Y___N___ | Instrumentation located in front of the operator
Y___N___ | Digital LCD display with customizeable owner/operator management of functions and adjustements
Y___N___ | On/off device to control activation of return-to-dig
Y___N___ | On/off device to control activation of height control
Y___N___ | On/off device to control activation of float control
Y___N___ | On/off device to control activation of return-to-travel
Y___N___ | On/off device to control activation of de-clutch
Y___N___ | On/off device to control activation of Ride Control
Y___N___ | Ride Control that de-activates when traveling below 3.2 MPH (2.0 KPH) and re-activates when traveling above 3.2 MPH (2.0 KPH) or can be operated with ride control deactivated all the time.
HYDRAULICS
Y___N___ | The wheel loader shall have a hydraulic system with a variable displacement pump that provides a minimum flow of 45.2 gpm.
Y___N___ | Variable displacement piston pump optimizing available machine Hp
Y___N___ | Hydraulic system filtered by a minimum 10-micron full flow cartridge filter
Y___N___ | Pilot-operated controls for the lift, tilt and auxiliary hydraulics w/ electromagnetic detents
Y___N___ | Load sensing steering only uses power as required, providing smooth steering movements and higher operating safety
SERVICEABILITY
Y___N___ | All vertically-mounted filters
Y___N___ | Lubed-for-life u-joints
Y___N___ | Double tapered bearings in the articulation joint
Y___N___ | Articulation joint grease interval of 1,000 hours
Y___N___ | Ground level ganged lube points on grease fittings not easily accessible
Y___N___ | Grouped remote drain points for engine oil, engine coolant, and hydraulic oil
Y___N___ | Sight gauge for hydraulic oil level
Y___N___ | Sight gauge for transmission level
Y___N___ | One-piece, forward tilt hood for complete engine access
Y___N___ | Hydraulic filter with a minimum 10 micron rating
Y___N___ | All hydraulic lines shall have o-ring face seals connections
Y___N___ | 1,000 hour hydraulic oil change interval
Y___N___ | 500 hour engine oil change interval
Y___N___ | On-board diagnostics that require no special tools for transmission and other critical machine functions
Y___N___ | Minimum 65 gallon fuel tank
Y___N___ | Minimum 24 gallon hydraulic reservoir
Y___N___ | DEF Tank shall be sized to be filled after 3 Diesel fill ups.
WARRANTY
Y___N___ | 3-yr / 3000-hr Factory Full Machine Warranty
Y___N___ | 3-yr / 3000-hr Service and Maintance Package
Y___N___ | 3-yr Telematics Package with Advanced subscription
Y___N___ | Fleet Management
Y___N___ | •Machine hours and location
Y___N___ | •Fleet overview
Y___N___ | •Machine last status; Instant Pinging
Y___N___ | Planned Maintenance
Y___N___ | •Engine hours information
Y___N___ | •Maintenance notification alerts
Y___N___ | Security
Y___N___ | •Machine Geofencing
Y___N___ | •Curfew alerting
Y___N___ | •Motion detection
Y___N___ | •Instant E-mail alerts
Y___N___ | Utilization Analysis & Reporting
Y___N___ | •Reporting: Engine ON, Idle and Travel time, and utilization
Y___N___ | Performance Analysis
Y___N___ | •More In-Depth Utilization
Y___N___ | •Engine Load reports
Y___N___ | •CAN-bus Data Reports
Y___N___ | Fuel Information and Reporting
Y___N___ | •Fuel consumption
Y___N___ | Machine Health Parameters
Y___N___ | •Pressures
Y___N___ | •Engine speed / Load
Y___N___ | •CAN-Bus parameter (J1939 & CNH)
Y___N___ | •System temperatures
Y___N___ | •Alerts for out of range parameters
Case Construction Equipment reserves the right to change these specifications without notice and
without incurring any obligation relating to such change.