## Sheet1
CASE 21F Tier IV FINAL WHEEL LOADER
2020-08-20 | 0.9 CUBIC YARD / 55 NET HORSE POWER
MACHINE SPECIFICATIONS
ENGINE
Y___N___ | The wheel loader shall have a 4-cylinder, diesel engine with a minimum 55 net horsepower @ 2500 rpm
Y___N___ | The wheel loader shall have a minimum engine displacement of 207 cubic inches
Y___N___ | The engine shall provide a minimum net torque rating of 181 ft-lbs at 1,400 RPM.
Y___N___ | Torque rise at 2000 RPM - 31%
Y___N___ | Tier IV FINAL certified with Double Diesel Oxidation Catalyst
Y___N___ | Tier IV FINAL emissions solution should not require regeneration or diesel exhaust fluid
Y___N___ | Parent metal bore
Y___N___ | Integral water pump
Y___N___ | Integral engine oil cooler
Y___N___ | Dry type dual element air filter with warning restriction indicator
Y___N___ | High pressure common rail fuel injection
Y___N___ | Direct drive fan with guard
Y___N___ | Maintenance free belts
Y___N___ | Liquid cooled engine
Y___N___ | Vertical spin-on engine oil filter
Y___N___ | 500 hour engine oil change interval
ELECTRICAL
Y___N___ | The wheel loader shall be equipped with a 12V electrical system
Y___N___ | Minimum 120-amp alternator
Y___N___ | Single heavy duty 12V 900 CCA battery
Y___N___ | 2 halogen front driving lights with hi/lo beam
Y___N___ | 2 halogen front working lights
Y___N___ | Stop/tail/backup lights
Y___N___ | Front and rear turn signals and flashers
Y___N___ | Horn and backup alarm
Y___N___ | Pre-wired for radio installation
TRANSMISSION
Y___N___ | The wheel loader power train shall consist of a two speed hydrostatic transmission with electronic control
Y___N___ | Single shift lever control for direction and two speed control
Y___N___ | Minimum travel speed of 12.4 MPH (forward and reverse)
Y___N___ | Optional creep speed
AXLES
Y___N___ | The wheel loader axles shall feature a heavy-duty design
Y___N___ | Limited slip differentials (front)
Y___N___ | Conventional differential (rear)
Y___N___ | Optional limited slip differential (rear)
Y___N___ | Outboard planetaries
Y___N___ | Total rear axle oscillation of 18 degrees
BRAKES
Y___N___ | The wheel loader brakes shall be fully hydraulic, dry disc brakes with an accumulator to the front axle and joint shaft
Y___N___ | Parking brake that is mechanically (lever) operated, acting upon front axle
Y___N___ | Parking brake that when applied, disengages the transmission
LOADER AND LINKAGE FEATURES (Z-Bar)
Y___N___ | The wheel loader arms shall be heavy duty and allow for clear sight line to attachments.
Y___N___ | Z-Bar design with integrated skid steer compatible coupler (available HP style coupler optional)
Y___N___ | Precise level lift within +/- 1 degree of variation throughout the lift
Y___N___ | Loader lubrication points at ground level
Y___N___ | Single lever / three spool loader control for lift, tilt and auxiliary function roller
Y___N___ | Ride control (optional)
Y___N___ | Return-to-dig (optional)
Y___N___ | Standard drawbar hitch and pin
Y___N___ | Articulation lock out pin
Y___N___ | Loader controls should be electric/hydraulic providing low effort (fatigue reducing operation)
Y___N___ | Loader controls should include adjustable control settings (LIFT and TILT circuits) for responsiveness (from smooth to aggressive) to match production needs
Y___N___ | Loader control (TILT circuit) should include integrated bucket shake capability to improve control material release
LOADER AND LINKAGE FEATURES (Parallel Lift XT)
Y___N___ | The wheel loader arms shall be heavy duty and allow for clear sight line to attachments.
Y___N___ | Tool Carrier / Parallel Lift design with integrated skid steer compatible coupler (available HP style coupler optional)
Y___N___ | Precise level lift within +/- 1 degree of variation throughout the lift
Y___N___ | Loader lubrication points at ground level
Y___N___ | Single lever / three spool loader control for lift, tilt and auxiliary function roller
Y___N___ | Ride control (optional)
Y___N___ | Return-to-dig (optional)
Y___N___ | Standard drawbar hitch and pin
Y___N___ | Articulation lock out pin
Y___N___ | Loader controls should be electric/hydraulic providing low effort (fatigue reducing operation)
Y___N___ | Loader controls should include adjustable control settings (LIFT and TILT circuits) for responsiveness (from smooth to aggressive) to match production needs
Y___N___ | Loader control (TILT circuit) should include integrated bucket shake capability to improve control material release
LOADER BUCKET
Y___N___ | The wheel loader bucket shall be a minimum of 74 inches wide with a .9 cubic yard
Y___N___ | Bucket shall have a bolt-on cutting edge
Y___N___ | Bucket position indicator
OPERATING WEIGHT
Y___N___ | Z-Bar Type Operating weight - 11,272 lb - Unit equipped with ROPS/FOPS cab with heater, standard counterweight, 12.5-18 PRMPT Dunlop Tires, front and rear fenders, 0.9 cu yd general bucket purpose bucket w/ edge, full fuel, 165 lb operator
Y___N___ | XT Type Operating weight - 10,913 lb - Unit equipped with ROPS/FOPS cab with heater, standard counterweight, 12.5-18 PRMPT Dunlop Tires, front and rear fenders, 0.9 cu yd general bucket purpose bucket w/ edge, full fuel, 165 lb operator
LOADER (Z-Bar)
Y___N___ | Minimum breakout force with tilt cylinder of 9,199 pounds force
Y___N___ | Minimum ISO straight tipping load of 8,291 pounds
Y___N___ | Minimum ISO full turn 40 degree tipping load of 6,997 pounds
Y___N___ | Minimum ISO operating load of 3,499 pounds
Y___N___ | Minimum dump clearance at full height and 45 degree dump angle of 90.6 inches
Y___N___ | Minimum bucket reach at full height and 45 degree dump angle of 37.7 inches
Y___N___ | Minimum hinge pin height of 123.5 inches
Y___N___ | Minimum dig depth below ground of 2.8 inches
Y___N___ | Maximum loader lowering time (float down) of 3.8 seconds
Y___N___ | Maximum bucket dumping time (with rated bucket load) of 1.7 seconds
Y___N___ | Maximum bucket raising time to full height (with rated bucket load) of 6.3 seconds
LOADER (XT)
Y___N___ | Minimum breakout force with tilt cylinder of 6,753 pounds force
Y___N___ | Minimum ISO straight tipping load of 8,164 pounds
Y___N___ | Minimum ISO full turn 40 degree tipping load of 7,055 pounds
Y___N___ | Minimum ISO operating load of 3,527 pounds
Y___N___ | Minimum dump clearance at full height and 45 degree dump angle of 90.0 inches
Y___N___ | Minimum bucket reach at full height and 45 degree dump angle of 31.4 inches
Y___N___ | Minimum hinge pin height of 122.6 inches
Y___N___ | Minimum dig depth below ground of 5.0 inches
Y___N___ | Maximum loader lowering time (float down) of 3.8 seconds
Y___N___ | Maximum bucket dumping time (with rated bucket load) of 1.4 seconds
Y___N___ | Maximum bucket raising time to full height (with rated bucket load) of 4.6 seconds
.
TRACTOR DIMENSIONS
Y___N___ | Minimum wheel base of 81.7 inches
Y___N___ | Maximum outside loader turning radius of 146.5 inches
Y___N___ | Maximum height to top of cab of 96.8 inches
Y___N___ | Minimum 40 degree turning angle (from center) / 80 degrees (total angle)
Y___N___ | Maximum ground clearance under shaft of 17.5 inches
Y___N___ | Angle of departure 28 degrees
Y___N___ | Overall length w/bucket on ground 218.5 (Z-Bar linkage)
Y___N___ | Overall length w/bucket on ground 211.9 (XT linkage)
OPERATOR ENVIRONMENT
Y___N___ | The wheel loader shall have a standard ROPS cab with heater
Y___N___ | Optional cab heater with air conditioning
Y___N___ | Sun screen
Y___N___ | Foot throttle
Y___N___ | Single lever electronic speed shift control, F/N/R switch in loader control handle and prportional loader control
Y___N___ | All glass surfaces free of rubber moldings
Y___N___ | Door that opens to the rear of the cab 180 degrees
Y___N___ | Hinged side window that opens 180 degrees
Y___N___ | Hinged door and side window have strapped stops to prevent overswing
Y___N___ | Cup holder
Y___N___ | Storage box
Y___N___ | Coat hook
Y___N___ | Front and rear windshield wipers
Y___N___ | Interior dome light
Y___N___ | Two exterior rear view mirrors
Y___N___ | Left hand entry/exit step
Y___N___ | Fully adjustable cloth suspension seat with retractable seat belt
Y___N___ | Articulated power steering with tilt and telescoping column
Y___N___ | Instrumentation located in front of the operator
HYDRAULICS
Y___N___ | The wheel loader shall have a hydraulic system with an open centered pressure/flow compensated pump that provides a minimum flow of 17.7 gpm
Y___N___ | The system relief pressure will be a minimum of 3,336 psi
Y___N___ | Hydraulic system filtered by a minimum 15-micron full flow replaceable cartridge filter
Y___N___ | Load sensing steering with on-demand oil flow
Y___N___ | 8 Diagnostic quick couplers for ease of testing hydraulic pressures and flows
Y___N___ | 1,000 hour hydraulic oil change interval
Y___N___ | Standard 3rd function auxiliary hydraulics with piping to end of boom
SERVICEABILITY
Y___N___ | The wheel loader shall be serviceable from ground level.
Y___N___ | All vertically-mounted filters
Y___N___ | Articulation joint grease interval of 50 hours
Y___N___ | Minimum 22.7 gallon fuel tank
Y___N___ | Minimum 10.6 gallon hydraulic reservoir
Y___N___ | Minimum engine oil with filter capacity of 1.8 gallons
Y___N___ | Sight gauge for hydraulic oil level
Y___N___ | All lube points at ground level
Y___N___ | One-piece hood for complete engine access
Y___N___ | Optional telematics hardware
WARRANTY
Y___N___ | Engine warranty of two years or 2,000 hours
Y___N___ | Power train warranty of 12 months, unlimited hours
Y___N___ | Optional extended warranty for Full Machine
Y___N___ | Optional extended warranty for Power train Only
Case Construction Equipment reserves the right to change these specifications without notice and
without incurring any obligation relating to such change.