## Sheet1
CASE 586H Tier IVa STRAIGHT MAST FORKLIFT
2012-05-01 | 6,000 lbs Lift Capacity
The forklift shall be equipped with the following features and/or specifications:
MACHINE SPECIFICATIONS
ENGINE
Y___N___ | 4-cylinder, turbo-charged diesel engine with a minimum 78 net horsepower
Y___N___ | Tier IVa certified per Federal Emissions standards
Y___N___ | Minimum SAE net torque rating of 268 ft-lbs at 1400 RPM
Y___N___ | Engine displacement of 207 cubic inches
Y___N___ | Electronic direct high pressure common rail fuel injection
Y___N___ | Coolant recovery bottle
Y___N___ | Parent metal bore
Y___N___ | Internal oil cooler
Y___N___ | Integral water pump
Y___N___ | Dual element, dry type radial seal air cleaner
Y___N___ | Antifreeze protection to -34 degrees F (-37 degrees C)
Y___N___ | Single serpentine belt for fan and alternator
Y___N___ | Automatic self-adjusting belt tensioner
Y___N___ | Vertical spin-on engine oil filter
Y___N___ | Glow plugs cold start
Y___N___ | 500-hour engine oil change interval
ELECTRICAL
Y___N___ | 12-volt electrical system
Y___N___ | Minimum120-amp alternator
Y___N___ | Single battery with 685 cold cranking amps
Y___N___ | Dual 30 amp power plug receptacle
FULLY SYNCHRONIZED TRANSMISSION
Y___N___ | The forklift power train shall consist of a torque converter drive with a fully synchronized transmission
Y___N___ | Four forward speeds
Y___N___ | Four reverse speeds
Y___N___ | Minimum travel speed of 24 MPH with standard tires
Y___N___ | Electronic forward/reverse shuttle shift
Y___N___ | Planetary transmission gears
Y___N___ | Differential lock, on the go push button activation
Y___N___ | Clutch disconnect button on shift lever
Y___N___ | Service brakes individually applied, hydraulically actuated
Y___N___ | Self adjusting hydraulic wet disc brakes outboard mounted (2 disc per side)
Y___N___ | Transmission disconnect when braking
Y___N___ | Parking brake transmission mounted, spring applied hydraulic released (SAHR)
TWO-WHEEL DRIVE STEERING
Y___N___ | Maximum turning clearance circle with brakes - 21 feet 8 inches
Y___N___ | Maximum turning clearance circle without brakes - 26 feet 1 inches
Y___N___ | Fixed front axle
Y___N___ | Rear axle oscillation - 22 degrees
Y___N___ | Steering wheel turns stop-to-stop 3.6
FOUR-WHEEL DRIVE STEERING
Y___N___ | Maximum turning clearance circle with brakes and 4WD disengaged - 21 feet 6 inches
Y___N___ | Maximum turning clearance circle without brakes and 4WD disengaged - 26 feet 1 inches
Y___N___ | Maximum turning clearance circle with brakes and 4WD engaged - 20 feet 6 inches
Y___N___ | Maximum turning clearance circle without brakes and 4WD engaged - 27 feet 10 inches
Y___N___ | Fixed front axle
Y___N___ | Rear axle oscillation - 22 degrees
Y___N___ | Steering wheel turns stop-to-stop 3.6
TIRES
Y___N___ | Front drive tires shall be 19.5Lx24, 12PR
Y___N___ | Rear/steering tires shall be 11Lx16, 10PR (2WD)
Y___N___ | Rear/steering tires shall be 12Lx16.5, 8PR (4WD)
HYDRAULICS
Y___N___ | Hydraulic gear pump flow shall be 18 GPM at 3,000 psi
Y___N___ | 3 spool control valve (lift, tilt, sideshift)
Y___N___ | Heavy duty hydraulic oil cooler
Y___N___ | Spin-on, 7 micron, hydraulic oil filter
OPERATOR ENVIRONMENT
Y___N___ | Cab shall be an SAE certified ROPS/FOPS design
Y___N___ | Cab shall be isolation mounted
Y___N___ | Suspension seat w/2” retractable seat belt
Y___N___ | Lockable storage compartment
Y___N___ | Horn
Y___N___ | Left and right rear view mirrors
Y___N___ | Two halogen rear work lights (55 watts)
Y___N___ | Two halogen headlights (55 watts); stop, turn, tail, and flash signals
Y___N___ | Forward/Neutral/Reverse control lever mounted on the steering column
Full complement of instrumentation and gauges including:
Gauges:
Y___N___ | Hour meter
Y___N___ | Engine RPM
Y___N___ | Engine coolant temperature
Y___N___ | Transmission oil temperature
Y___N___ | Job timer
Bar Graph Indicating Light
Y___N___ | Fuel level
Y___N___ | Engine coolant temperature
Y___N___ | Transmission oil temperature
Warning lights:
Y___N___ | System normal
Y___N___ | Hydraulic oil filter bypass
Y___N___ | Air cleaner restriction
Y___N___ | Engine oil pressure
Y___N___ | Alternator voltage
Y___N___ | Engine coolant temperature
Y___N___ | Convertor oil temperature
Y___N___ | Battery voltage
Y___N___ | Park brake engaged
Y___N___ | Cold start indicator
Y___N___ | DPF indicator
Y___N___ | Master warning stop
Y___N___ | Engine fault
Warning alarms:
Y___N___ | Engine coolant temperature
Y___N___ | Engine oil pressure
Y___N___ | Parking brake engagement
Y___N___ | Converter oil temperature
Y___N___ | Engine fault
Y___N___ | Master warning
Y___N___ | Master stop
MAST - 15 FOOT
Y___N___ | The forklift shall be equipped with a 15-foot mast (2 stage roller mast)
Y___N___ | The forklift shall be equipped with a 3 spool mast control
Y___N___ | Forklift mast lift capacity (at 24 inch load center) shall be 6,000 pounds
Y___N___ | Rate of lift of at least 107 feet per minute
Y___N___ | 45-degree forward and 15-degree backward tilt range
Y___N___ | The forklift mast shall shift 3 inches to either side
Y___N___ | 60-inch ITA carriage
Y___N___ | 48-inch ITA style pallet forks
MAST - 22 FOOT
Y___N___ | The forklift shall be equipped with a 22 foot mast (3 stage roller mast)
Y___N___ | The forklift shall be equipped with a 3 spool mast control
Y___N___ | Forklift mast lift capacity (at 24 inch load center) shall be 3,000 pounds
Y___N___ | Rate of lift of at least 112 feet per minute
Y___N___ | 45-degree forward and 15-degree backward tilt range
Y___N___ | The forklift mast shall shift 3 inches to either side from center
Y___N___ | 60-inch ITA, hook-type carriage
Y___N___ | 48-inch ITA style pallet forks
DIMENSIONS
Y___N___ | Overall height (mast closed) - 10 feet 7 inches (15 and 22 foot mast)
Y___N___ | Overall height (mast raised) - 18 feet 0 inches (15 ft mast) / 25 feet 2 inches (22 ft mast)
Y___N___ | Overall length - 16 feet 2 inches (15 ft mast) / 16 feet 3 inches (22 ft mast)
Y___N___ | Overall height at low carry (forks 6 inches off ground) - 10 feet 10 inches (15 ft mast) / 10 feet 9 inches (22 ft mast)
Y___N___ | Reach from centerline of drive wheels - 34.1 inches (15 ft mast) / 35.1 inches (22 ft mast)
Y___N___ | Mast ground clearance - 12 inches (15 ft and 22 ft mast)
Y___N___ | Maximum machine wheel base - 84.5 inches (4WD)
Y___N___ | Maximum overall width - 83 inches
Y___N___ | Maximum tread (drive wheels) - 61.2 inches (2WD and 4WD)
Y___N___ | Maximum tread (steering wheels) - 5 feet 7.5 inches (2WD) / 5 feet 7.7 inches (4WD)
Y___N___ | Machine operating weight - 13,228 lbs (2WD, 15 ft mast)
Y___N___ | Machine operating weight - 14,337 lbs (4WD, 22 ft mast)
SERVICEABILITY
Y___N___ | Fuel tank 31 gallons
Y___N___ | Hydraulic tank 58 quarts
Y___N___ | Transmission 19.5 quarts (2WD), 22.0 quarts (4WD)
Y___N___ | Engine oil 14.4 quarts
Y___N___ | Cooling system 17.0 quarts
WARRANTY
Y___N___ | Full machine warranty of 12 months, unlimited hours
Y___N___ | Engine warranty of two years or 2,000 hours
Y___N___ | Power train warranty of two years or 2,000 hours
Y___N___ | Optional extended warranty for Full Machine
Y___N___ | Optional extended warranty for Power train Only
Case Construction Equipment reserves the right to change these specifications without notice and
without incurring any obligation relating to such change.