## Sheet1
CX57C T4F COMPACT EXCAVATOR
2018-06-27
The compact excavator shall be equipped with the following features and/or specifications:
ENGINE
Y____N____ | Tier IV compliant 4-cylinder diesel engine
Y____N____ | Minimum of 66.9 SAE gross horsepower at 2,400 RPM
Y____N____ | Minimum of 65.1 SAE Net horsepower at 2,400 RPM
Y____N____ | Dry type air cleaner with restriction indicator
Y____N____ | In-line full flow fuel filter
Y____N____ | Pusher style fan design minimizing debris accumulation
Y____N____ | Liquid cooled engine
Y____N____ | Direct fuel injection
Y____N____ | Equipped with a glow-plug starting aid
Y____N____ | Equipped with auto-idle feature with on/off switch
ELECTRICAL
Y____N____ | Machine shall have a 12-volt electrical system
Y____N____ | Machine shall have a heavy duty battery and starting motor
Y____N____ | Minimum 60-amp alternator
Y____N____ | A horn shall be provided as standard equipment
HYDRAULICS
Y____N____ | Hydraulic system shall have two variable displacement, tandem axial piston pumps that provide a minimum combined flow of 30.6 gallons per minute
Y____N____ | System relief pressure shall be a maximum of 3,410 psi
Y____N____ | Independent single-direction auxiliary hydraulic circuit and independent bi-directional circuit with plumbing to arm shall be standard equipment with 17.2 gpm each circuit
Y____N____ | Hydraulic system with 9 spool control valve to control bucket and arm functions, swing, and travel
Y____N____ | Pilot control oil supply provided by a separate gear pump with a maximum capacity of 2.5 gallons per minute
Y____N____ | External hydraulic oil cooler
Y____N____ | Hydraulic reservoir sight gauge level indicator
CONTROLS
Y____N____ | Two-speed travel w/selectable control
Y____N____ | Pilot operated wrist controls and foot pedals
Y____N____ | Spring applied, hydraulically released swing brake with dual cushion relief to hold the upper structure when engine is off
Y____N____ | Factory Standard – Control pattern selector valve
Y____N____ | Maximum swing speed of 9.1 revolutions per minute
UNDERCARRIAGE
Y____N____ | Machine shall be equipped with rubber tracks
Y____N____ | The undercarriage shall have an overall length of 8 feet 4 inches of track
Y____N____ | The undercarriage overall width shall be a maximum of 6 feet 4 inches
Y____N____ | Each track frame supported by a minimum of 5 bottom rollers
Y____N____ | Tracks shall have permanently sealed and lubricated track rollers
Y____N____ | Travel motors shall be encased within the frame
Y____N____ | Track drive shall be fully hydrostatic with 2 axial piston motors
Y____N____ | Forward/reverse travel speed of 1.3 MPH (low) and 2.5 MPH (high)
Y____N____ | Grease type track tension adjustment
Y____N____ | Outer flange undercarriage rollers for greater durability
Y____N____ | Track frame shall be of asymmetrical design offering greater strength and easier track cleaning
Y____N____ | Gradeability shall be 70% (30 degrees)
Y____N____ | A heavy duty hydraulically controlled dozer blade shall be standard equipment
Y____N____ | Maximum dozer blade height of 14 inches
Y____N____ | Maximum ground pressure of 4.8 psi
OPERATOR ENVIRONMENT
Y____N____ | ROPS / FOPS certified four (4) post cab standard
Y____N____ | Deluxe adjustable seat w/ seat belt and arm rests
Y____N____ | 5.7 In color LCD display
Y____N____ | Blue Tooth Radio with USB input, 2 speakers and remote control
Y____N____ | Safety gate on the left side of the operator that must be lowered to activate the hydraulic pilot controls
Y____N____ | Maximum interior (cab) noise level rating of 76 dBA
Y____N____ | Maximum exterior dynamic noise level rating of 98 dBA
Display to include the following indicators:
Y____N____ | Engine oil pressure pump
Y____N____ | Water temperature lamp
Y____N____ | Air filter lamp
Y____N____ | Water separator detection lamp
Y____N____ | Low fuel warning lamp
Y____N____ | Battery charge lamp
Y____N____ | Glow plug indicator lamp
Y____N____ | Water temperature guage
Y____N____ | Hour meter
DIMENSIONS with standard length Arm 5"3"
Y____N____ | Overall transport height of 8 feet 4 inches
Y____N____ | Overall transport length of 19 feet 4 inches
Y____N____ | Maximum overall transport width of 6 feet 4 inches
Y____N____ | Maximum tail swing radius of 5 feet 5 inches
Y____N____ | Tail swing overhang 2 ft 3 inches
Y____N____ | Minimum upper structure ground clearance of 2 ft 3 inches
Y____N____ | Minimum ground clearance of 1 ft 3 inches
Y____N____ | Operating weight of 12,050 lbs
PERFORMANCE with standard length Arm 5"3"
Y____N____ | Maximum dig radius of 20 feet 2 inches
Y____N____ | Maximum dig depth of 12 feet 6 inches
Y____N____ | Maximum dump height of 13 feet 3 inches
Y____N____ | Maximum vertical straight wall dig depth of 10 feet 6 inches
Y____N____ | Maximum arm digging force of 7,190 pounds force
Y____N____ | Maximum bucket digging force of 9,550pounds force
PERFORMANCE with Long Arm length 6"3"
Y____N____ | Maximum dig radius of 21 feet
Y____N____ | Maximum dig depth of 13 feet 4 inches
Y____N____ | Maximum dump height of 13 feet 9 inches
Y____N____ | Maximumum vertical straight wall dig depth of 11 feet 4 inches
Y____N____ | Maximum arm digging force of 6,460 pounds force
Y____N____ | Maximum bucket digging force of 9,550pounds force
BOOM AND BUCKET
Y____N____ | The excavator shall have a 24-inch bucket
Y____N____ | Boom shall swing a minimum of 80° left and 50° right for ease of working in tight spaces
Y____N____ | Boom shall be of a center swing design
Y____N____ | Boom cylinder shall have a protective guard to minimize damage to the cylinder rod
SERVICEABILITY
Y____N____ | Centralized daily service points for quick / easy maintenance checks
Y____N____ | Hinged engine cover for easy accessibility
Y____N____ | Engine exhaust directed rear of machine minimizing exhaust gases near operator
Y____N____ | 18.5 gallon hydraulic tank refill capacity
Y____N____ | 31.7 gallon total hydraulic system capacity
Y____N____ | 3.1 gallon engine oil with filter change capacity
Y____N____ | 31.7 gallon fuel tank capacity
Y____N____ | 2.5 gallon radiator capacity
WARRANTY COVERAGE
Y____N____ | 24 Months / 3000 Hours
Case Construction Equipment reserves the right to change these specifications without notice and
without incurring any obligation relating to such change.