## Sheet1
CASE DV26CE DUAL VIBRATORY ROLLER TIER T4F
2020-03-19 | 5,620 OPERATING WEIGHT
MACHINE SPECIFICATIONS
The compaction roller shall have a Tier T4F certified 33.5 horsepower diesel engine. The compaction roller shall have a minimum operating weight of 5,180 pounds. The compaction roller shall meet all OSHA and EPA requirements in effect on the date of bid opening.
ENGINE
Y___N___ | The compaction roller shall have a tier T4F certified diesel engine with a minimum 33.5 rated horsepower. | x
Y___N___ | 111 cubic inch, 3 cylinder, naturally aspiration | x
Y___N___ | Dual stage air cleaner | x
Y___N___ | Vertical spin-on fuel, engine oil, and hydraulic filters | x
Y___N___ | 500 hour engine oil change interval | x
Y___N___ | Fuel consumption shall be 1 gallon per hour | x
ELECTRICAL
Y___N___ | 12 V electrical system with master disconnect | x
Y___N___ | Minimum 760 CCA single battery | x
POWER TRAIN
Y___N___ | The compaction roller power train shall be hydrostatically driven. | x
Y___N___ | Infinitely variable travel speed (up to 6.8 MPH) | x
Y___N___ | Single shift lever control for speed control and direction | x
Y___N___ | On-board diagnostics with Fault Code storage and retrieval | x
Y___N___ | Hydraulic oil cooler | x
Y___N___ | Recessed drive motors to provide increased visibility and excellent curb clearance | x
Y___N___ | Hydrostatic service brake | x
Y___N___ | Multi-disc parking/emergency brake, spring applied, hydraulic released | x
STEERING
Y___N___ | Single steering cylinder | x
Y___N___ | Inside turning radius of 100 inches | x
Y___N___ | Left and right angle of 30 degrees | x
Y___N___ | Oscillation angle of 6.5 degrees | x
Y___N___ | Max relief pressure of 5,221 psi | x
VIBRATION AND DRUM
Y___N___ | 47.2" wide x 27.4" diameter hydrostatic drive | x
Y___N___ | Tapered drum edges | x
Y___N___ | Gear pump driven | x
Y___N___ | Dual fixed-displacement hydraulic motors | x
Y___N___ | Maximum relief pressure of 5,221 psi | x
Y___N___ | Dual frequency – 3,480 VPM low / 3,960 VPM high | x
Y___N___ | Centrifugal force - 8,543 lbs (low) / 10,566 lbs (high) | x
Y___N___ | Static linear load - 22.7 lbs/in | x
Y___N___ | Rated amplitude - 0.02 in | x
Y___N___ | Adjustable Vulcollon scrapers | x
Y___N___ | Manual or automatic vibration mode | x
Y___N___ | Choice of front only or dual drum vibration | x
Y___N___ | Automatic vibration stop in neutral to prevent ripples in the compacted surface | x
WATER SYSTEM
Y___N___ | The compaction roller shall have a pressurized watering system. | x
Y___N___ | Polyethylene water reservoir | x
Y___N___ | Pressurized sprinkler nozzles | x
Y___N___ | 2-stage filtration water system | x
Y___N___ | Sprinkler control on dash with adjustable watering intervals to maximize watering efficiency | x
Y___N___ | Single water reservoir capacity of 50.2 gallons | x
Y___N___ | Watering system drains | x
OPERATOR ENVIRONMENT
Y___N___ | The compaction roller shall have an ergonomically designed operator environment with user friendly operator controls for ease of operation and reduced operator fatigue. | x
Y___N___ | Foldable ROPS design | x
Y___N___ | Handrails for ease of entry | x
Y___N___ | Flexible shock absorbers insulating the ROPS from the chassis for added comfort | x
Y___N___ | Steering wheel spinner knob | x
Y___N___ | Instrumentation located in front of the operator | x
Y___N___ | Instrument panel vandal guard | x
Y___N___ | Lateral shifting suspension vinyl seat with foldable armrests | x
Y___N___ | 3 inch retractable seat belt | x
Y___N___ | Operator presence switch | x
Y___N___ | Key ignition | x
Y___N___ | Emergency stop button | x
Y___N___ | Condition indicator lights for the Battery, Engine oil pressure, Intake preheater, Engine temperature, Parking brake on/off, Hydraulic oil temperature, Low fuel indicator, Worklight indicator, Turn signal indicator, Fuel gauge, Operator hours | x
DIMENSIONS
Y___N___ | Overall length 101.8 inches | x
Y___N___ | Overall width 51 inches | x
Y___N___ | Overall height 71.5 inches | x
Y___N___ | Ground clearance 11 inches | x
Y___N___ | Overall drum offset of 1.6 inches | x
SERVICEABILITY AND CAPACITIES
Y___N___ | The compaction roller shall be provide accessibility to external engine components and routine maintenance points which lowers maintenance costs and increases productivity. | x
Y___N___ | Flip open hood with gas strut assist for easy engine access | x
Y___N___ | Spin-on fuel, engine oil, and hydraulic filters | x
Y___N___ | Ground level maintenance check points for fuel filter, oil dipstick, oil filler, water tank, pre-cleaner and air filter | x
Y___N___ | Tool box | x
Y___N___ | Fuel tank capacity – 9.2 gallons | x
Y___N___ | Engine oil capacity – 1.8 gallons | x
Y___N___ | Hydraulic reservoir – 7.5 gallons | x
OPTIONAL FEATURES
Y___N___ | Rotating beacon | x
Y___N___ | Central lifting hook | x
Y___N___ | Weather canopy | x
Y___N___ | 2 inch retractable seat belt | x
Y___N___ | Road lights (2 front, 1 rear) with signals and flashers | x
Y___N___ | Heated operator seat | x
WARRANTY COVERAGE
Y___N___ | 12 Months / Unlimited Hours | x
Case Construction Equipment reserves the right to change these specifications without notice and
without incurring any obligation relating to such change.