## Sheet1
CASE DV36E DUAL VIBRATORY ROLLER TIER T4F
2020-03-18 | 9,400 POUND OPERATING WEIGHT
MACHINE SPECIFICATIONS
The compaction roller shall have a Tier T4F certified 43.9 horsepower diesel engine. The compaction roller shall have a minimum operating weight of 8,290 pounds. The compaction roller shall meet all OSHA and EPA requirements in effect on the date of bid opening.
ENGINE
Y___N___ | The compaction roller shall have a tier T4F certified diesel engine with a minimum 43.9 rated horsepower. | x
Y___N___ | 134.3 cubic inch, 4 cylinder, naturally aspiration | x
Y___N___ | Single stage air cleaner | x
Y___N___ | Vertical spin-on fuel, engine oil, and hydraulic filters | x
Y___N___ | 500 hour engine oil change interval | x
Y___N___ | Fuel consumption shall be 1 gallon per hour | x
ELECTRICAL
x
Y___N___ | 12 V electrical system with master disconnect | x
Y___N___ | Minimum 760 CCA single battery
POWER TRAIN
Y___N___ | The compaction roller power train shall be hydrostatically driven. | x
Y___N___ | Infinitely variable travel speed (up to 6.2 MPH) | x
Y___N___ | Single shift lever control for speed control and direction | x
Y___N___ | On-board diagnostics with Fault Code storage and retrieval | x
Y___N___ | Hydraulic oil cooler | x
Y___N___ | Recessed drive motors to provide increased visibility and excellent curb clearance | x
Y___N___ | Hydrostatic service brake | x
Y___N___ | Multi-disc parking/emergency brake, spring applied, hydraulic released | x
STEERING
Y___N___ | Single steering cylinder | x
Y___N___ | Inside turning radius of 111.4 inches | x
Y___N___ | Left and right angle of 32 degrees | x
Y___N___ | Oscillation angle of 9 degrees | x
Y___N___ | Relief pressure of 6,454 psi | x
VIBRATION AND DRUM
Y___N___ | Tapered drum edges | x
Y___N___ | Gear pump driven | x
Y___N___ | Dual fixed-displacement hydraulic motors | x
Y___N___ | Maximum relief pressure of 6,454 psi | x
Y___N___ | Dual frequency – 2,460 VPM low / 3,300 VPM high | x
Y___N___ | Centrifugal force - 11,240 lbs (low) / 11,240 lbs (high) | x
Y___N___ | Dynamic linear load - 212 lbs/in(low) / 212 lbs/in(high) | x
Y___N___ | Rated amplitude - 0.016 in (low) / 0.024 in (high) | x
Y___N___ | Adjustable Vulcollon scrapers (2 per drum) | x
Y___N___ | Manual or automatic vibration mode | x
Y___N___ | Choice of front only or dual drum vibration | x
Y___N___ | Automatic vibration stop in neutral to prevent ripples in the compacted surface | x
WATER SYSTEM
Y___N___ | The compaction roller shall have a pressurized watering system. | x
Y___N___ | Polyethylene water reservoir | x
Y___N___ | Pressurized sprinkler nozzles | x
Y___N___ | 2-stage filtration water system | x
Y___N___ | Sprinkler control on dash with adjustable watering intervals to maximize watering efficiency | x
Y___N___ | Single water reservoir capacity of 92.5 gallons | x
Y___N___ | Watering system drains | x
OPERATOR ENVIRONMENT
Y___N___ | The compaction roller shall have an ergonomically designed operator environment with user friendly operator controls for ease of operation and reduced operator fatigue. | x
Y___N___ | Foldable ROPS design | x
Y___N___ | Handrails for ease of entry | x
Y___N___ | Flexible shock absorbers insulating the ROPS from the chassis for added comfort | x
Y___N___ | Steering wheel spinner knob | x
Y___N___ | Instrumentation located in front of the operator | x
Y___N___ | Instrument panel vandal guard | x
Y___N___ | Lateral shifting suspension vinyl seat with foldable armrests | x
Y___N___ | 3 inch retractable seat belt | x
Y___N___ | Operator presence switch | x
Y___N___ | Key ignition | x
Y___N___ | Emergency stop button | x
Y___N___ | Condition indicator lights for the battery, engine oil pressure, intake preheater, engine temperature, Parking brake on/off, Hydraulic oil temperature, Low fuel indicator, Worklight indicator, Turn signal indicator, Fuel gauge, Operator hours, | x
DIMENSIONS
Y___N___ | Overall length 118.1 inches | x
Y___N___ | Overall width 54.5 inches | x
Y___N___ | Overall height 111.8 inches | x
Y___N___ | Ground clearance 13 inches | x
Y___N___ | Overall Drum Offset of 1.6 inches | x
SERVICEABILITY AND CAPACITIES
Y___N___ | The compaction roller shall be provide accessibility to external engine components and routine maintenance points which lowers maintenance costs and increases productivity. | x
Y___N___ | Lockable flip open hood with gas strut assist for easy engine access | x
Y___N___ | Spin-on fuel, engine oil, and hydraulic filters | x
Y___N___ | Ground level maintenance check points for fuel filter, oil dipstick, oil filler, water tank, pre-cleaner and air filter | x
Y___N___ | Tool box | x
Y___N___ | Fuel tank capacity – 15.1 gallons | x
Y___N___ | Engine oil capacity – 39.1 quarts | x
Y___N___ | Hydraulic reservoir – 9.8 gallons | x
OPTIONAL FEATURES
Y___N___ | Rotating beacon | x
Y___N___ | Tiltable drum scrappers | x
Y___N___ | Weather canopy | x
Y___N___ | 3 inch retractable seat belt | x
Y___N___ | Road lights (2 front, 1 rear) with turn signals and flashers | x
Y___N___ | Heated operator seat | x
Y___N___ | Infrared thermometer | x
WARRANTY COVERAGE
Y___N___ | 12 Months / Unlimited Hours | x
Case Construction Equipment reserves the right to change these specifications without notice and
without incurring any obligation relating to such change.