## Sheet1
CASE SR175B Tier IV FINAL SKID STEER
2020-01-01
The skid steer shall be equipped with the following features and/or specifications:
MACHINE SPECIFICATIONS
ENGINE
Y___N___ | 4-cylinder, turbocharged water-cooled diesel engine with a minimum 64 horsepower @ 2800 RPM (SAEJ349)
Y___N___ | Engine displacement of 135 cubic inches
Y___N___ | Minimum peak torque rating of 153 ft-lbs at 1800 RPM
Y___N___ | Tier IV FINAL emissions certified
Y___N___ | Replaceable, full-flow cartridge type oil filter
Y___N___ | Replaceable, full-flow cartridge type fuel filter with water trap
Y___N___ | 3-stack, after cooler, radiator, hydraulic oil cooler configuration
Y___N___ | Spark arresting diesel oxidation catalyst muffler
Y___N___ | Centrifugal style water pump
Y___N___ | Dual element air cleaner
Y___N___ | Remote engine oil drain
Y___N___ | Remote engine oil and fuel filters
Y___N___ | Glow plugs standard
Y___N___ | 500-hour engine oil change interval
ELECTRICAL
Y___N___ | 12-volt electrical system
Y___N___ | Minimum 120-amp alternator
Y___N___ | Maintenance free 925 CCA battery
Y___N___ | Master disconnect
HYDROSTATIC TRANSMISSION
Y___N___ | Servo controlled hydrostatic four-wheel drive
Y___N___ | Tandem mounted, axial piston hydrostatic transmission with integral charge pump driven directly off the engine fly wheel
Y___N___ | Optional Electro-hydraulic controls
Y___N___ | Drive pump to engine ratio - 1:1
Y___N___ | Drive pump system relief pressure of 5000 psi
Y___N___ | Fixed displacement, radial piston drive motors
Y___N___ | Final drive - single reduction chain drive
Y___N___ | Two travel speeds (optional)
Y___N___ | Low (std) range minimum 7.4 mph
Y___N___ | High range minimum 10.8 mph
HYDRAULICS
Y___N___ | Hydraulic gear pump with rated flow at 20.6 gallons per minute
Y___N___ | Optional high flow auxiliary pump with rated combine flow at 30.7 gallons per minute
Y___N___ | 3 spool open center series loader control valve
Y___N___ | Loader control valve relief pressure of 3,050 psi
Y___N___ | Port relief pressure/loader raise - 3,263 psi
Y___N___ | Port relief pressure/bucket dump - 1,160 psi
Y___N___ | Port relief pressure/bucket curl - 3,770 psi
Y___N___ | 6 micron spin-on replaceable hydraulic filter with warning indicator
Y___N___ | Loader arm auxiliary hydraulics with proportional thumb wheel activated
Y___N___ | Standard auxiliary hydraulics 20.6 gpm @ 3050 psi
Y___N___ | Auxiliary hydraulic disconnects , ISO flat-face connect-under-pressure with case drain
Y___N___ | Hydraulic circuit pedal lock
Y___N___ | Loader arm-mounted ISO flat-face connections
Y___N___ | Auxiliary function lockout override
Y___N___ | Loader function lockout system
Y___N___ | Loader lift lockout override
Y___N___ | Loader arm float position
CHAIN CASE
Y___N___ | The skid steer loader shall have a heavy-duty chain case
Y___N___ | ASA #80 drive chains for each chain case
Y___N___ | Chain tensile strength - 21,000 lb
Y___N___ | Separate lubrication system for each chain case
Y___N___ | Inspection plate in each chain case
Y___N___ | System to adjust and maintain the correct chain tension
AXLES
Y___N___ | Heavy-duty, one-piece forged induction-hardened high carbon steel axles
Y___N___ | Seal guard to keep debris away from the axle seal
Y___N___ | Life-time splash lubrication
Y___N___ | Axle diameter – 2.0”
Y___N___ | Axle length – 15.1”
Y___N___ | Torque at max displacement and relief pressure - 4,381 lb. ft.
BRAKES
Y___N___ | Spring-applied, hydraulic-release disc brakes
Y___N___ | Brakes engaged by depressing on/off brake button on handle or instrument panel, raise seat bar, get off seat, stop engine
LOADER AND LINKAGE FEATURES
Y___N___ | Loader arms shall be a radial arm geometry design
Y___N___ | Dual bucket cylinders
Y___N___ | Loader lift arm support strut
Y___N___ | Mechanical attachment coupler
Y___N___ | Operating load - 1,750 lbs
Y___N___ | Tipping load - 3,500 lbs
Y___N___ | Optional – Hydraulic self-leveling
Y___N___ | Optional - Hydraulic attachment coupler
Y___N___ | Optional - Factory installed Ride Control
Y___N___ | Optional - High flow hydraulics
BUCKET
Y___N___ | Loader bucket shall have a heavy-duty design
Y___N___ | Minimum 66" bucket with 15.2 cubic foot heaped capacity
Y___N___ | Rolled rear wrapper
Y___N___ | Pre-drilled holes for a bolt-on cutting edge
Y___N___ | Step mounted on the back
Y___N___ | Compatible with other skid steer loaders
OPERATOR ENVIRONMENT
Y___N___ | The operator compartment shall be accessible from the front of the machine
Y___N___ | ROPS/FOPS level 1 canopy with side screens
Y___N___ | Optional 8 inch Color LCD Display
Y___N___ | Optional Economy Mode (auto idle shutdown)
Y___N___ | Optional enclosed cab with heater and air conditioning
Y___N___ | Control lockout system
Y___N___ | Tilt forward ROPS/FOPS
Y___N___ | Electrical parking brake control
Y___N___ | Electronic Hand throttle
Y___N___ | Electronic Foot throttle
Y___N___ | Mechanical H-Pattern ergonomic hand controls
Y___N___ | Optional ISO or H-pattern switchable electric over hydraulic programmable controls with four (4) degrees of sensitivity for each of the three operations (travel/boom/bucket)
Y___N___ | Operator's compartment floor cleanout
Y___N___ | Rear window with emergency escape
Y___N___ | Padded seat bar with integral arm rests that can be raised to lock out the loader lift arms and bucket controls
Y___N___ | Suspension vinyl seat with 2" retractable seat belt
Y___N___ | Dome light
Y___N___ | 12 volt power plug socket
Y___N___ | Cup holder
Y___N___ | Top window
Y___N___ | Headliner
Y___N___ | Alarm package (backup and horn)
Y___N___ | Lights; 2 front, 2 side, 2 rear flood (halogen)
Y___N___ | Pre-wired for rotating beacon
Y___N___ | Tail lights
Y___N___ | Optional Ignition Timeout
Y___N___ | Optional Machine Settings User Access Levels
Y___N___ | Operator Security Codes
Y___N___ | Optional Bluetooth Radio
Y___N___ | Optional Creep Speed Mode
Instrumentation
Y___N___ | Advanced instrument cluster with hourmeter, fuel gauge, engine and oil temperature gauge, diagnostic features and security lock-out
Y___N___ | Indicators; digital hourmeter, fuel level LC bar graph with alarm
Y___N___ | Warning lights with alarms; engine coolant temperature, system critical stop, electronic system indicator, hydraulic system indicator, hydraulic oil temperature
Y___N___ | Indicator lights; engine preheat, parking brake, seat bar reminder
OPERATING WEIGHT
Y___N___ | Machine operating weight to equal 6,270 lbs
PERFORMANCE
Y___N___ | Maximum height to the top of the ROPS of 77.7 inches
Y___N___ | Minimum height to the hinge pin of 122 inches
Y___N___ | Minimum dump height with loader arm at maximum of 97.2 inches
Y___N___ | Minimum reach with bucket at full height of 24.4 inches
Y___N___ | Minimum wheel base of 44.4 inches
Y___N___ | Minimum lift cylinder breakout force of 3,810 pounds force
Y___N___ | Minimum bucket cylinder force of 7,270 pounds force
Y___N___ | Minimum tipping load capacity of 3,500 pounds
Y___N___ | Minimum operating load of 1,750 pounds
Y___N___ | Minimum cycle time raising the loader arms with rated load of 3.4 seconds
Y___N___ | Minimum cycle time lowering the loader arms (power down) with rated load of 1.9 seconds
Y___N___ | Minimum bucket rollback time of 1.9 seconds
Y___N___ | Minimum bucket dump time of 2.6 seconds
SERVICEABILITY
Y___N___ | The skid steer loader shall be easy to service via single-point daily service points
Y___N___ | 19.5 gallon fuel tank with the fill location at the back of the machine
Y___N___ | 8.5 total gallon hydraulic oil system
Y___N___ | 7.5 qt. engine oil with filter
Y___N___ | 16.5 qt. engine cooling system
Y___N___ | 1.95 gallon chain tanks (per side)
Y___N___ | Hydraulic oil sight gauge
Y___N___ | Radiator located directly behind the engine
Y___N___ | Easy-to-clean hydraulic oil cooler
Y___N___ | Lockable service access hood
Y___N___ | Optional auto engine protection shutdown
WARRANTY
Y___N___ | Full machine warranty of one year, unlimited hours
Y___N___ | Full machine warranty of two years, 2,000 hours
Y___N___ | Engine warranty of two years or 2,000 hours
Case Construction Equipment reserves the right to change these specifications without notice and
without incurring any obligation relating to such change.