## Sheet1
CASE SR240B Tier IV FINAL SKID STEER
2020-01-01
The skid steer shall be equipped with the following features and/or specifications:
MACHINE SPECIFICATIONS
ENGINE
Y___N___ | 4-cylinder, turbocharged, water-cooled diesel engine with a minimum 68 net horsepower
Y___N___ | Engine displacement of 207 cubic inches
Y___N___ | Direct, high pressure common rail electric fuel injection
Y___N___ | Minimum peak torque rating of 232 ft-lbs. at 1400 RPM
Y___N___ | Tier 4 Final
Y___N___ | Replaceable, full-flow cartridge type oil filter
Y___N___ | Stacked air after cooler, engine radiator, hydraulic oil cooler configuration
Y___N___ | Dual element air cleaner
Y___N___ | Organic Acid Technology (OAT) coolant
Y___N___ | Glow plugs
Y___N___ | 500-hour engine oil change interval
ELECTRICAL
Y___N___ | 12-volt electrical system
Y___N___ | Minimum 120-amp alternator
Y___N___ | No maintenance 1000 CCA battery
HYDROSTATIC TRANSMISSION
Y___N___ | Servo controlled hydrostatic four-wheel drive
Y___N___ | Tandem mounted, axial piston hydrostatic transmission with integral charge pump driven directly off the engine fly wheel
Y___N___ | Optional Electro-hydraulic controls
Y___N___ | Drive pump to engine ratio - 1:1
Y___N___ | Drive pump system relief pressure of 5220 psi
Y___N___ | Fixed displacement, radial piston drive motors
Y___N___ | Final drive - single reduction chain drive
Y___N___ | Two travel speeds (optional)
Y___N___ | Low range minimum 7.0 mph
Y___N___ | High range minimum 10.5 mph
HYDRAULICS
Y___N___ | Standard equipment pump - Gear pump with rated flow at 24.2 gallons per minute
Y___N___ | High flow auxiliary pump with rated combine flow at 37.6 gallons per minute
Y___N___ | 3- spool loader control valve
Y___N___ | Loader control valve relief pressure of 3,046 psi
Y___N___ | Port relief pressure/loader raise - 3,263 psi
Y___N___ | Port relief pressure/bucket dump - 1,160 psi
Y___N___ | Port relief pressure/bucket curl - 3,770 psi
Y___N___ | 6 micron spin-on replaceable hydraulic filter with warning indicator
Y___N___ | Loader arm auxiliary hydraulics with proportional thumb wheel activated
CHAIN CASE
Y___N___ | The skid steer loader shall have a heavy-duty chain case
Y___N___ | ASA #100 drive chains for each chain case
Y___N___ | Chain tensile strength - 30,000 lb.
Y___N___ | Separate lubrication system for each chain case
Y___N___ | Inspection plate in each chain case
Y___N___ | System to adjust and maintain the correct chain tension
AXLES
Y___N___ | Heavy-duty, one-piece forged induction-hardened high carbon steel axles
Y___N___ | Seal guard to keep debris away from the axle seal
Y___N___ | Life-time splash lubrication
Y___N___ | Axle diameter – 2.44”
Y___N___ | Axle length – 15.6”
Y___N___ | Torque at max displacement and relief pressure - 5,957 lb. ft.
BRAKES
Y___N___ | Spring-applied, hydraulic-release disc brakes
Y___N___ | Brakes engaged by depressing on/off brake button on handle or instrument panel, raise seat bar, get off seat, stop engine
LOADER AND LINKAGE FEATURES
Y___N___ | Loader arms shall be a radial arm geometry design
Y___N___ | Dual bucket cylinders
Y___N___ | Loader lift arm support strut
Y___N___ | Mechanical attachment coupler
Y___N___ | Rated Operating Capacity - 2,400 lbs.
Y___N___ | Tipping load - 4,800 lbs.
Y___N___ | Optional – Hydraulic self-leveling
Y___N___ | Optional - Hydraulic attachment coupler
Y___N___ | Optional - Factory installed Ride Control
Y___N___ | Optional - High flow hydraulics
BUCKET
Y___N___ | Loader bucket shall have a heavy-duty design
Y___N___ | Minimum 72" bucket with 16.2 cubic foot heaped capacity
Y___N___ | Rolled rear wrapper
Y___N___ | Pre-drilled holes for a bolt-on cutting edge
Y___N___ | Compatible with some other skid steer loaders
OPERATOR ENVIRONMENT
Y___N___ | The operator compartment shall be accessible from the front of the machine
Y___N___ | ROPS/FOPS level 1 canopy with side screens
Y___N___ | Optional 8 inch Color LCD Display
Y___N___ | Optional Economy Mode (auto idle shutdown)
Y___N___ | Control lockout system
Y___N___ | Tilt forward ROPS/FOPS
Y___N___ | Electrical parking brake control
Y___N___ | Hand throttle
Y___N___ | Foot throttle
Y___N___ | Mechanical H-Pattern ergonomic hand controls
Y___N___ | Operator's compartment floor cleanout panel
Y___N___ | Rear window with emergency escape
Y___N___ | Padded seat bar with integral arm rests that can be raised to lock out the loader lift arms and bucket controls
Y___N___ | Suspension vinyl seat with retractable 2" seat belt
Y___N___ | Dome light
Y___N___ | Tool pocket
Y___N___ | 12 volt power plug socket
Y___N___ | Cup holder
Y___N___ | Top window
Y___N___ | Headliner
Y___N___ | Alarm package (backup and horn)
Y___N___ | Optional ISO or H-pattern switchable electric over hydraulic programmable controls
Y___N___ | Optional Ignition Timeout
Y___N___ | Optional Machine Settings User Access Levels
Y___N___ | Operator Security Codes
Y___N___ | Optional Bluetooth Radio
Y___N___ | Optional Creep Speed Mode
OPERATING WEIGHT
Y___N___ | Machine operating weight to equal 7,400 lbs.
PERFORMANCE
Y___N___ | Maximum height to the top of the ROPS of 78.8 inches
Y___N___ | Minimum height to the hinge pin of 125.1 inches
Y___N___ | Minimum dump height with loader arm at maximum of 100.9 inches
Y___N___ | Minimum reach with bucket at full height of 22.6 inches
Y___N___ | Minimum wheel base of 52 inches
Y___N___ | Minimum lift cylinder breakout force of 5,530 pounds force
Y___N___ | Minimum bucket cylinder breakout force of 8,680 pounds force
Y___N___ | Minimum tipping load capacity of 4,800 pounds
Y___N___ | Minimum operating load of 2,400 pounds
Y___N___ | Minimum cycle time raising the loader arms with rated load of 3.6 seconds
Y___N___ | Minimum cycle time lowering the loader arms (power down) with rated load of 2.0 seconds
Y___N___ | Minimum bucket rollback time of 2.0 seconds
Y___N___ | Minimum bucket dump time of 2.6 seconds
SERVICEABILITY
Y___N___ | The skid steer loader shall be easy to service via single-point daily service points
Y___N___ | 25.5 gallon fuel tank with the fill location at the back of the machine
Y___N___ | 11.75 total gallon hydraulic oil system
Y___N___ | 8.9 qt. engine oil with filter
Y___N___ | 5.8 qt. chain tanks (per side)
Y___N___ | Hydraulic oil sight gauge
Y___N___ | Radiator located directly behind the engine
Y___N___ | Easy-to-clean hydraulic oil cooler
Y___N___ | Optional auto engine protection shutdown
WARRANTY
Y___N___ | Full machine warranty of one year, unlimited hours
Y___N___ | Full machine warranty of two years, 2,000 hours
Y___N___ | Engine warranty of two years or 2,000 hours
Case Construction Equipment reserves the right to change these specifications without notice and
without incurring any obligation relating to such change.