## Sheet1
CASE TR270B Compact Track Loader
2020-01-01 | 2700 Pound Rated Operating Load @ 50% Tipping, TIER IV Final
The compact track loader shall be equipped with the following features and/or specifications:
MACHINE SPECIFICATIONS
ENGINE
Y___N___ | D.I. , turbocharged, diesel 4-stroke with minimum 68 net horsepower
Y___N___ | Engine displacement of 207 cubic inches
Y___N___ | Minimum peak torque rating of 232 ft-lbs at 1400 RPM
Y___N___ | Tier IV Final emissions certified
Y___N___ | Replaceable, full-flow cartridge type oil filter
Y___N___ | Single plane, top and bottom oil/radiator configuration
Y___N___ | Dual element air cleaner
Y___N___ | Glow plugs standard
Y___N___ | 500-hour engine oil change interval
ELECTRICAL
Y___N___ | 12-volt electrical system
Y___N___ | Minimum 120-amp alternator
Y___N___ | No maintenance 925 CCA battery
HYDROSTATIC TRANSMISSION
Y___N___ | Pilot controlled, hydrostatic pump drive system
Y___N___ | Tandem mounted, axial piston hydrostatic transmission with integral charge pump driven directly off the engine fly wheel
Y___N___ | Optional Electro-hydraulic controls
Y___N___ | Drive pump to engine ratio - 1:1
Y___N___ | Drive pump system relief pressure of 5220 psi
Y___N___ | Fixed displacement, radial piston drive motors
Y___N___ | Double reduction planetary final drive
Y___N___ | Two travel speeds
Y___N___ | Low range minimum 5.1 mph
Y___N___ | High range minimum 7.6 mph
UNDERCARRIAGE
Y___N___ | Rigid track frame
Y___N___ | (2) Idlers / (3) Rollers per side permanently sealed
Y___N___ | Hydraulic grease cylinder track adjustment
Y___N___ | Track size - 12.6” S-wave thread (65.9" OW)
Y___N___ | Length of track on ground – 55.9 inches
Y___N___ | Ground pressure – 5.9 psi
Y___N___ | 17 sprocket teeth / 1.8 inch width
Y___N___ | Track frame cover that is tapered
HYDRAULICS
Y___N___ | Standard equipment pump - Gear pump with rated flow at 24.2 gallons per minute
Y___N___ | High flow auxiliary pump with rated combine flow at 32.4 gallons per minute
Y___N___ | 3 spool open center series loader control valve
Y___N___ | Loader control valve relief pressure of 3,050 psi
Y___N___ | Port relief pressure/loader raise - 3,263 psi
Y___N___ | Port relief pressure/bucket dump - 1,160 psi
Y___N___ | Port relief pressure/bucket curl - 3,770 psi
Y___N___ | 6 micron spin-on replaceable hydraulic filter with warning indicator
Y___N___ | Loader arm auxiliary hydraulics with proportional thumb wheel activated
BRAKES
Y___N___ | Spring-applied, hydraulic-release disc brakes
Y___N___ | Brakes engaged by depressing on/off brake button on handle or instrument panel, raise seat bar, get off seat, stop engine
LOADER AND LINKAGE FEATURES
Y___N___ | Loader arms shall be a radial arm geometry design
Y___N___ | Dual bucket cylinders
Y___N___ | Loader lift arm support strut
Y___N___ | Mechanical attachment coupler
Y___N___ | Rated Operating Capacity @ 35% - 1,890 lbs
Y___N___ | Rated Operating Capacity @ 50% - 2,700 lbs
Y___N___ | Tipping load - 5,400 lbs
Y___N___ | Optional – Hydraulic self-leveling
Y___N___ | Optional - Hydraulic attachment coupler
Y___N___ | Optional - Factory installed Ride Control
Y___N___ | Optional - High flow hydraulics
BUCKET
Y___N___ | Loader bucket shall have a heavy-duty design
Y___N___ | Minimum 72" bucket with 16.2 cubic foot heaped capacity
Y___N___ | Rolled rear wrapper
Y___N___ | Pre-drilled holes for a bolt-on cutting edge
Y___N___ | Step mounted on the back
Y___N___ | Compatible with other skid steer loaders
OPERATOR ENVIRONMENT
Y___N___ | The operator compartment shall be accessible from the front of the machine
Y___N___ | ROPS/FOPS level 1 canopy with side screens
Y___N___ | Optional 8 inch Color LCD Display
Y___N___ | Optional Economy Mode (auto idle shutdown)
Y___N___ | Control lockout system
Y___N___ | Tilt forward ROPS/FOPS
Y___N___ | Electrical parking brake control
Y___N___ | Hand throttle
Y___N___ | Foot throttle
Y___N___ | Operator's compartment floor cleanout
Y___N___ | Rear window with emergency escape
Y___N___ | Padded seat bar with integral arm rests that can be raised to lock out the loader lift arms and bucket controls
Y___N___ | Suspension vinyl seat with 2" retractable seat belt
Y___N___ | Dome light
Y___N___ | 12 volt power plug socket
Y___N___ | Cup holder
Y___N___ | Top window
Y___N___ | Headliner
Y___N___ | Alarm package (backup and horn)
Y___N___ | ISO or H-pattern switchable electric over hydraulic programmable controls with four (4) degrees of sensitivity for each of the three operations (travel/boom/bucket) available as standard
Y___N___ | Optional Ignition Timeout
Y___N___ | Optional Machine Settings User Access Levels
Y___N___ | Operator Security Codes
Y___N___ | Optional Bluetooth radio
Y___N___ | Optional Creep Speed Mode
OPERATING WEIGHT
Y___N___ | Machine operating weight to equal 8,270 lbs
PERFORMANCE
Y___N___ | Maximum height to the top of the ROPS of 78.7 inches
Y___N___ | Minimum height to the hinge pin of 123 inches
Y___N___ | Minimum dump height with loader arm at maximum of 98.2 inches
Y___N___ | Minimum reach with bucket at full height of 22.3 inches
Y___N___ | Minimum length of track on ground of 55.9 inches
Y___N___ | Minimum lift cylinder breakout force of 6,260 pounds force
Y___N___ | Minimum bucket cylinder force of 7,270 pounds force
Y___N___ | Minimum tipping load capacity of 5,400 pounds
Y___N___ | Minimum operating load @ 35% of 1,890 pounds
Y___N___ | Minimum cycle time raising the loader arms with rated load of 3.6 seconds
Y___N___ | Minimum cycle time lowering the loader arms (power down) with rated load of 1.8 seconds
Y___N___ | Minimum bucket rollback time of 1.7 seconds
Y___N___ | Minimum bucket dump time of 2.2 seconds
SERVICEABILITY
Y___N___ | The skid steer loader shall be easy to service via single-point daily service points
Y___N___ | 19.5 gallon fuel tank with the fill location at the back of the machine
Y___N___ | 8.5 total gallon hydraulic oil system
Y___N___ | 10 qt. engine oil with filter
Y___N___ | 4.5 gallon engine cooling system
Y___N___ | Hydraulic oil sight gauge
Y___N___ | Radiator located directly behind the engine
Y___N___ | Easy-to-clean hydraulic oil cooler
Y___N___ | Optional auto engine protection shutdown
WARRANTY
Y___N___ | Full machine warranty of one year, unlimited hours
Y___N___ | Full machine warranty of two years, 2,000 hours
Y___N___ | Engine warranty of two years or 2,000 hours
Case Construction Equipment reserves the right to change these specifications without notice and
without incurring any obligation relating to such change.