## Sheet1
CASE TV450B TIER 4 FINAL COMPACT TRACK LOADER
2020-01-01 | 4,500 Pound Operating Load @ 50% Tipping
The compact track loader shall be equipped with the following features and/or specifications:
MACHINE SPECIFICATIONS
ENGINE
Y___N___ | 4-cylinder, turbocharged, water-cooled diesel engine with a minimum 84 net horsepower
Y___N___ | Engine displacement of 207 cubic inches
Y___N___ | Minimum peak torque rating of 282 ft-lbs at 1400 RPM
Y___N___ | Tier IV FINAL emissions certified
Y___N___ | High pressure common rail electronic fuel injection
Y___N___ | Selective Catalytic Reduction (SCR) engine aftertreatment system
Y___N___ | Replaceable, full-flow cartridge type oil filter
Y___N___ | Stacked after cooler/radiator/hydraulic oil cooler configuration
Y___N___ | Centrifugal style water pump
Y___N___ | Dual element air cleaner
Y___N___ | Remote oil drain
Y___N___ | Remote oil and fuel filters
Y___N___ | Organic Acid Technology (OAT) coolant
Y___N___ | Glow plugs
Y___N___ | 500-hour engine oil change interval
ELECTRICAL
Y___N___ | 12-volt low-maintenance
Y___N___ | Minimum 160-amp alternator
Y___N___ | No maintenance 1000 CCA battery
Y___N___ | Master electrical disconnect
HYDROSTATIC TRANSMISSION
Y___N___ | Pilot controlled, hydrostatic pump drive system
Y___N___ | Tandem mounted, axial piston hydrostatic transmission with integral charge pump driven directly off the engine fly wheel
Y___N___ | Optional Electro-hydraulic controls
Y___N___ | Drive pump to engine ratio - 1:1
Y___N___ | Drive pump system relief pressure of 5,220 psi
Y___N___ | Fixed displacement, radial piston drive motors
Y___N___ | Single reduction planetary final drive
Y___N___ | Two travel speeds
Y___N___ | Low range minimum 5.5 mph
Y___N___ | High range minimum 8.0 mph
UNDERCARRIAGE
Y___N___ | (2) Idlers / (4) Rollers per side permanently sealed
Y___N___ | Hydraulic grease cylinder track adjustment
Y___N___ | Over the track width - 76 inches
Y___N___ | Track width - 17.7 inches
Y___N___ | Length of track on ground – 64.5 inches
Y___N___ | Ground pressure – 4.6 psi
Y___N___ | Track frame cover that is tapered
HYDRAULICS
Y___N___ | Standard equipment pump - Gear pump with rated flow at 24.2 gallons per minute
Y___N___ | High flow auxiliary pump with rated combine flow at 39.5 gallons per minute
Y___N___ | 3 spool loader control valve
Y___N___ | Loader control valve relief pressure of 3,450 psi
Y___N___ | Port relief pressure/loader raise - 3,625 psi
Y___N___ | Port relief pressure/bucket dump - 3,625 psi
Y___N___ | Port relief pressure/bucket curl - 3,916 psi
Y___N___ | 6 micron spin-on replaceable hydraulic filter with warning indicator
Y___N___ | Loader arm auxiliary hydraulics with proportional thumb wheel activated
Y___N___ | Standard auxiliary hydraulics 24.2 gpm @ 3,450 psi
Y___N___ | Auxiliary hydraulic disconnects , ISO flat-face connect-under-pressure with case drain
Y___N___ | Loader arm-mounted ISO flat-face connections
Y___N___ | Auxiliary function lockout override
Y___N___ | Loader function lockout system
Y___N___ | Loader lift lockout override
Y___N___ | Loader arm float position
Y___N___ | O-Ring Face Seal (ORFS) Fittings on Loader Circuit
BRAKES
Y___N___ | Spring-applied, hydraulic-release multiple disc.
Y___N___ | Depress on/off brake button on handle or instrument panel, raise seat bar, get off seat or stop engine.
LOADER AND LINKAGE FEATURES
Y___N___ | Loader arms shall be a vertical lift design geometry
Y___N___ | Dual bucket cylinders
Y___N___ | Loader lift arm support strut
Y___N___ | Mechanical attachment coupler
Y___N___ | Operating load @ 35% - 3,150 lbs
Y___N___ | Operating load @ 50% - 4,500 lbs
Y___N___ | Tipping load - 9,000 lbs
Y___N___ | Optional – Hydraulic one-way self-leveling
Y___N___ | Optional - Hydraulic attachment coupler
Y___N___ | Optional - High flow auxiliary hydraulics
Y___N___ | Optional - Enhanced high flow auxiliary hydraulics
BUCKET
Y___N___ | Loader bucket shall have a heavy-duty design
Y___N___ | Minimum 84" bucket with 20.5 cubic foot heaped capacity
Y___N___ | Rolled rear wrapper
Y___N___ | Pre-drilled holes for a bolt-on cutting edge
Y___N___ | Step mounted on the back
Y___N___ | Compatible with other compact track loaders and skid steers
OPERATOR ENVIRONMENT
Y___N___ | The operator compartment shall be accessible from the front of the machine
Y___N___ | ROPS/FOPS level 1 canopy with side screens
Y___N___ | Optional 8 inch Color LCD Display
Y___N___ | Optional Economy Mode (auto idle shutdown)
Y___N___ | Optional enclosed cab with heater and air conditioning
Y___N___ | Control lockout system
Y___N___ | Tilt ROPS/FOPS
Y___N___ | Hand throttle
Y___N___ | Foot throttle
Y___N___ | Mechanical H-Pattern ergonomic hand controls
Y___N___ | Optional ISO or H-pattern switchable EZ-EH electric over hydraulic programmable controls
Y___N___ | Floor cleanout panel
Y___N___ | Rear window with emergency escape
Y___N___ | Padded seat bar with integral arm rests that can be raised to lock out the loader lift arms and bucket controls
Y___N___ | Suspension vinyl seat with retractable 2" seat belt
Y___N___ | Dome light
Y___N___ | 12 volt power plug socket
Y___N___ | Cup holder
Y___N___ | Top window
Y___N___ | Headliner
Y___N___ | Alarm package (backup and horn)
Y___N___ | Lights; 2 front, 2 side, 2 rear flood (halogen)
Y___N___ | Tail lights
Y___N___ | Optional Ignition Timeout
Y___N___ | Optional Machine Settings User Access Levels
Y___N___ | Operator Security Codes
Y___N___ | Optional Bluetooth Radio
Y___N___ | Optional Creep Speed Mode
INSTRUMENTATION
Y___N___ | Advanced instrument cluster with hourmeter, fuel gauge, engine and oil temperature gauge, diagnostic features and security lock-out
Y___N___ | Indicators; digital hourmeter, fuel level LC bar graph with alarm
Y___N___ | Warning lights with alarms; engine coolant temperature, system critical stop, electronic system indicator, hydraulic system indicator, hydraulic oil temperature
Y___N___ | Warning alarms; battery voltage (plus display)
Y___N___ | Indicator lights; engine preheat, parking brake, seat bar reminder
OPERATING WEIGHT
Y___N___ | Machine operating weight to equal 10,610 lbs
PERFORMANCE
Y___N___ | Maximum height to the top of the ROPS of 80.4 inches
Y___N___ | Minimum height to the hinge pin of 131.6 inches
Y___N___ | Minimum dump height with loader arm at maximum of 101.9 inches
Y___N___ | Minimum reach with bucket at full height of 83.1 degree
Y___N___ | Minimum length of track on ground of 64.5 inches
Y___N___ | Minimum lift cylinder breakout force of 7,773 pounds force
Y___N___ | Minimum bucket cylinder force of 9,188 pounds force
Y___N___ | Minimum tipping load capacity of 9,000 pounds
Y___N___ | Minimum operating load @ 50% of 3,150pounds
Y___N___ | Minimum operating load @ 35% of 3,150 pounds
Y___N___ | Minimum cycle time raising the loader arms with rated load of 5.1 seconds
Y___N___ | Minimum cycle time lowering the loader arms (power down) with rated load of 3.5 seconds
Y___N___ | Minimum bucket dump time of 2.7 seconds
Y___N___ | Minimum bucket rollback time of 2.0 seconds
SERVICEABILITY
Y___N___ | The compact track loader shall be easy to service via single-point daily service points
Y___N___ | 25.5 gallon fuel tank with the fill location at the back of the machine
Y___N___ | 11.9 total gallon hydraulic oil system
Y___N___ | 8.9 qt. engine oil with filter
Y___N___ | Hydraulic oil sight gauge
Y___N___ | Radiator located directly behind the engine
Y___N___ | Easy-to-clean hydraulic oil cooler
Y___N___ | Optional auto engine protection shutdown
WARRANTY COVERAGE
Y___N___ | Full machine warranty of one year, unlimited hours
Y___N___ | Full machine warranty of two years, 2,000 hours
Y___N___ | Engine warranty of two years or 2,000 hours
Case Construction Equipment reserves the right to change these specifications without notice and
without incurring any obligation relating to such change.