## Sheet1
CASE 821G WHEEL LOADER
206HP, 3.5 Cubic Yard
2017-03-01 | MACHINE SPECIFICATIONS
ENGINE
Y___N___ | The wheel loader shall have a 6-cylinder, turbocharged after cooled diesel engine with a minimum SAE net horsepower of 211 at 1,800 RPM.
Y___N___ | The engine shall provide a minimum SAE net torque rating of 845 ft-lbs at 1,300 RPM
Y___N___ | Engine to be Tier IV B (FINAL) certified per Federal Emissions Standards using Selective Catalytic Reduction (SCR) with Diesel Exhaust Fluid (DEF) meeting ISO specification 22241.
Y___N___ | Engine can be set to operate at (3) different selectable power curves (Economy, Standard, Max)
Y___N___ | NO Regen, Passive, Active or Manual
Y___N___ | NO EGR ( Exhaust Gas Recirculation )
Y___N___ | Electronic controlled engine
Y___N___ | High Pressure Common Rail (HPCR) fuel injection
Y___N___ | Parent metal bore engine block
Y___N___ | Integral water pump
Y___N___ | Dual stage air cleaner
Y___N___ | 24-volt electrical system with master disconnect
Y___N___ | Spark arresting muffler
Y___N___ | 120 amp alternator
Y___N___ | Serpentine accessory belt with automatic self-adjusting tensioner
Y___N___ | Hydraulic driven fan that can be reversed for cleaning
Y___N___ | All coolers are arranged to eliminate any stacking of coolers
Y___N___ | Vertical spin-on engine oil filter
Y___N___ | 500 hour engine oil change interval
FULLY SYNCHRONIZED TRANSMISSION
Standard Type 4F/3R
Y___N___ | The wheel loader power train shall consist of a torque converter drive with a full power shift transmission.
Y___N___ | Electronic controlled transmission that can be calibrated through the machine console
Y___N___ | Four forward speeds
Y___N___ | Three reverse speeds
Y___N___ | Minimum travel speed of 22.8 MPH (23.5 x 25 L3 Tires)
Y___N___ | Electronic forward/reverse shuttle shift
Y___N___ | Countershaft design
Y___N___ | Transmission clutch disconnect
Y___N___ | Down shift capabilities from 2nd to 1st and back to second gear - Manual mode
Y___N___ | Down shift capabilities from 4th to 1st in auto shift mode
Y___N___ | Down shift control button located on the loader control lever for single lever-two spool or two lever-three spool configurations, or next to the levers for two lever-two spool or three lever-three spool configurations
Y___N___ | Auto shift transmission
Y___N___ | Programmable to shift no higher than 2nd or 3rd gear
Y___N___ | Programmable to start out in 1st or 2nd gear in the auto shift mode
Y___N___ | F-N-R switch located near the loader control on two lever-two spool and three lever-three spool or on the loader control lever for single lever-two spool and two lever-three spool configurations
Optional Type 5F/3R with automatic Lock Up Torque Convertor
Y___N___ | The wheel loader power train shall consist of a torque converter drive with a full power shift transmission.
Y___N___ | Electronic controlled transmission that can be calibrated through the machine console
Y___N___ | Five forward speeds
Y___N___ | Three reverse speeds
Y___N___ | Minimum travel speed of 24.9 MPH (23.5 x 25 L3 Tires) - OPTIONAL 5-spd transmission
Y___N___ | Electronic forward/reverse shuttle shift
Y___N___ | Countershaft design
Y___N___ | Transmission clutch disconnect
Y___N___ | Down shift capabilities from 2nd to 1st and back to second gear - Manual mode
Y___N___ | Down shift capabilities from 5th to 1st in auto shift mode
Y___N___ | Down shift control button located on the loader control lever for single lever-two spool or two lever-three spool configurations, or next to the levers for two lever-two spool or three lever-three spool configurations
Y___N___ | Auto shift transmission
Y___N___ | Programmable to shift no higher than 2nd or 3rd gear
Y___N___ | Programmable to start out in 1st or 2nd gear in the auto shift mode
Y___N___ | F-N-R switch located near the loader control on two lever-two spool and three lever-three spool or on the loader control lever for single lever-two spool and two lever-three spool configurations
AXLES
Standard Type
Y___N___ | Limited slip differentials (front and rear)
Y___N___ | Outboard planetaries
Y___N___ | Self lubricated trunnion bearings
Y___N___ | Total rear axle oscillation of 24 degrees
Optional HD Type
Y___N___ | Hydraulic locking differential front axle
Y___N___ | Open differential rear axle
Y___N___ | Axles to have metal faced seals for long life (Duo Cone type)
Y___N___ | Outboard planetaries
Y___N___ | Self lubricated trunnion bearings
Y___N___ | Total rear axle oscillation of 24 degrees
Y___N___ | Wheel mounting studs rather then bolts
BRAKES
Y___N___ | The wheel loader outboard wet disc service brakes shall be fully hydraulic
Y___N___ | Independent brake lines for front a rear service brakes
Y___N___ | Oil cooled brakes
Y___N___ | Service brakes can be operated by one or two brake pedals
Y___N___ | Caliper disk parking brake located on the transmission output shaft
Y___N___ | Parking brake that is spring applied, hydraulically released (SAHR)
Y___N___ | Parking brake that is switch operated
Y___N___ | Parking brake to apply when engine power is lost
LOADER AND LINKAGE FEATURES
Y___N___ | Single bucket cylinder - Z-bar and XR configuration
Y___N___ | Flame-cut design for loader arms
Y___N___ | Dual parallel lift cylinders
Y___N___ | Factory installed Ride Control
Y___N___ | Loader to be equipped with Return-to-dig , Return-to-travel , Automatic height control as Standard Equipment
LOADER BUCKET
Y___N___ | The wheel loader bucket shall be a minimum of 119 inches wide with a 3.5 cubic yard heaped capacity.
Y___N___ | Pre-drilled edge for bolt-on cutting edge
Y___N___ | Pre-drilled edge for bolt-on teeth
Y___N___ | Bucket level indicator
Y___N___ | Bolt on replaceable heel plates
Y___N___ | Bolt on reversible cutting edges
PERFORMANCE
Y___N___ | The specified wheel loader with standard Z-Bar shall be a fully serviced unit that includes all standard equipment, ROPS cab with heater and air conditioning, 23.5 x R25 tires, 4.25 cubic yard bucket w/ bolt-on edge, factory installed counterweight and 175lb operator.
Y___N___ | The unit with standard Z-Bar shall weigh a minimum of 40,057 pounds.
Y___N___ | The specified wheel loader with extended reach Z-Bar shall be a fully serviced unit that includes all standard equipment, ROPS cab with heater and air conditioning, 23.5 x R25 tires, 4.25 cubic yard bucket w/ bolt-on edge, factory installed counterweight and 175lb operator.
Y___N___ | The unit with extended reach Z-Bar shall weigh a minimum of 40,648 pounds.
Y___N___ | Fuel Saver Mode to allow for automatic shutdown of engine after a set period of time in idle condition (time interval 5-60 minutes)
Y___N___ | Engine Protection Mode monitors engine oil pressure, coolant temperature, transmission oil pressure and hydraulic oil temperature and will automatically shutdown engine if system exceed preset limits.
LOADER
Y___N___ | Minimum ISO breakout force of 40,608 pounds force (3.5 yd³ bucket)
Y___N___ | Minimum ISO straight tipping load of 33,583 pounds (3.5 yd³ bucket)
Y___N___ | Minimum ISO full turn 40 degree tipping load of 29,306 pounds (3.5 yd³ bucket)
Y___N___ | Minimum ISO operating load of 14,653 pounds (3.5 yd³ bucket)
Y___N___ | Minimum dump clearance at full height and 45 degree dump angle of 121.8 inches (3.5 yd³ bucket)
Y___N___ | Minimum dump reach at full height and 45 degree dump angle of 38.9 inches (3.5 yd³ bucket)
Y___N___ | Minimum hinge pin height of 162.2 inches (3.5 yd³ bucket)
Y___N___ | Minimum dig depth below ground of 2.5 inches (3.5 yd³ bucket)
Y___N___ | Maximum loader lowering time (empty, power down) of 2.9 seconds
Y___N___ | Maximum loader lowering time (float down) of 2.5 seconds
Y___N___ | Maximum bucket dumping time (with rated bucket load) of 1.2 seconds
Y___N___ | Maximum bucket raising time to full height (with rated bucket load) of 6.2 seconds
TRACTOR DIMENSIONS
Y___N___ | Minimum wheel base of 131.5 inches
Y___N___ | Maximum overall transport length of 308.4 inches
Y___N___ | Maximum height to top of cab of 136.2 inches
Y___N___ | Minimum 40 degree articulation
OPERATOR ENVIRONMENT
Y___N___ | The wheel loader shall be equipped with an enclosed cab.
Y___N___ | Sun visor
Y___N___ | Floor-mounted accelerator
Y___N___ | Transmission shift lever within easy reach of the operator
Y___N___ | All glass surfaces free of rubber moldings
Y___N___ | Side windows that fully open 180º and secure to the rear of the cab
Y___N___ | Side windows that can be secured when partially opened
Y___N___ | Door that opens to the rear of the cab
Y___N___ | Front and rear wipers and washers
Y___N___ | Intermittent front wiper
Y___N___ | Interior dome light
Y___N___ | One interior rear view mirrors
Y___N___ | Two exterior rear view mirrors
Y___N___ | Heated Seat
Y___N___ | Retractable seat belt
Y___N___ | Audible operator warning system that sounds when the transmission is engaged and the parking brake is applied
Y___N___ | Rearview camera with 7" color LCD monitor
Y___N___ | Maximum operator station sound level of 74 dBA per SAE J919
Y___N___ | Instrumentation located in front of the operator
Y___N___ | Digital LCD display with customizeable owner/operator management of functions and adjustements
Y___N___ | On/off device to control activation of return-to-dig
Y___N___ | On/off device to control activation of height control
Y___N___ | On/off device to control activation of float control
Y___N___ | On/off device to control activation of return-to-travel
Y___N___ | On/off device to control activation of de-clutch for 4F/3R type
Y___N___ | Programmable control activation of de-clutch for 5F/3R type
Y___N___ | On/off device to control activation of Ride Control
Y___N___ | Ride Control that de-activates when traveling below 3.2 MPH (2.0 KPH) and re-activates when traveling above 3.2 MPH (2.0 KPH) or can be operated with ride control deactivated all the time.
HYDRAULICS
Y___N___ | The wheel loader shall have a hydraulic system with a tandem variable displacement pump that provides a minimum flow of 63.2 gpm.
Y___N___ | Variable displacement piston pump optimizing available machine Hp
Y___N___ | Hydraulic system filtered by a minimum 10-micron full flow cartridge filter
Y___N___ | Pilot-operated controls for the lift , tilt , and auxiliary hydraulics w/ electromagnetic detents
Y___N___ | Load sensing steering only uses power as required, providing smooth steering movements and higher operating safety
SERVICEABILITY
Y___N___ | All vertically-mounted filters
Y___N___ | Lubed-for-life u-joints
Y___N___ | Remote battery jump posts
Y___N___ | Double tapered bearings in the articulation joint
Y___N___ | Articulation joint grease interval of 1,000 hours
Y___N___ | Ground level ganged lube points on grease fittings not easily accessible
Y___N___ | Grouped remote drain points for engine oil, engine coolant, and hydraulic oil
Y___N___ | Sight gauge for hydraulic oil level
Y___N___ | Sight gauge for transmission level
Y___N___ | One-piece, forward tilt hood for complete engine access
Y___N___ | Hydraulic filter with a minimum 10 micron rating
Y___N___ | All hydraulic lines shall have o-ring face seals connections
Y___N___ | 2,000 hour hydraulic oil change interval
Y___N___ | 500 hour engine oil change interval
Y___N___ | On-board diagnostics that require no special tools for transmission and other critical machine functions
Y___N___ | Minimum 76.1 gallon fuel tank
Y___N___ | Minimum 24 gallon hydraulic reservoir (total system 47 gallon)
WARRANTY
Y___N___ | 3-yr / 3000-hr Factory Full Machine Warranty
Y___N___ | 3-yr / 3000-hr Service and Maintance Package
Y___N___ | 3-yr Telematics Package with Advanced subscription
Y___N___ | Fleet Management
Y___N___ | •Machine hours and location
Y___N___ | •Fleet overview
Y___N___ | •Machine last status; Instant Pinging
Y___N___ | Planned Maintenance
Y___N___ | •Engine hours information
Y___N___ | •Maintenance notification alerts
Y___N___ | Security
Y___N___ | •Machine Geofencing
Y___N___ | •Curfew alerting
Y___N___ | •Motion detection
Y___N___ | •Instant E-mail alerts
Y___N___ | Utilization Analysis & Reporting
Y___N___ | •Reporting: Engine ON, Idle and Travel time, and utilization
Y___N___ | Performance Analysis
Y___N___ | •More In-Depth Utilization
Y___N___ | •Engine Load reports
Y___N___ | •CAN-bus Data Reports
Y___N___ | Fuel Information and Reporting
Y___N___ | •Fuel consumption
Y___N___ | Machine Health Parameters
Y___N___ | •Pressures
Y___N___ | •Engine speed / Load
Y___N___ | •CAN-Bus parameter (J1939 & CNH)
Y___N___ | •System temperatures
Y___N___ | •Alerts for out of range parameters
Case Construction Equipment reserves the right to change these specifications without notice and
without incurring any obligation relating to such change.