## Sheet1
CASE 885B AWD VARIABLE HP MOTOR GRADER
2012-03-12
MACHINE SPECIFICATIONS
The motor grader shall have a 205/214 net variable horsepower, diesel engine and 14 ft. moldboard. The motor grader shall have a minimum operating weight of 40,944 pounds. The motor grader shall meet all OSHA and EPA requirements in effect on the date of bid opening and shall have lead-free paint.
ENGINE
Y___N___ | The motor grader shall have a 6-cylinder, turbocharged, after cooler diesel engine with a minimum 205/214 net horsepower.
Y___N___ | The engine shall provide a minimum SAE net torque rating of 682/726 ft-lbs at 1,600 RPM.
Y___N___ | Electronic common rail high pressure direct injection
Y___N___ | Integral water pump
Y___N___ | Dual stage air cleaner
Y___N___ | 24-volt electrical system with battery master switch
Y___N___ | Minimum 90 amp alternator
Y___N___ | Hydraulic driven fan
Y___N___ | Single serpentine belt with automatic self-adjusting tensioner
Y___N___ | Vertical spin-on engine oil filter
Y___N___ | 500-hour engine oil change interval
Y___N___ | Tier III certified engine
TRANSMISSION/ POWERTRAIN
Y___N___ | The motor grader power train shall consist of a direct drive countershaft design with a full power shift transmission.
Y___N___ | Eight forward speeds
Y___N___ | Four reverse speeds
Y___N___ | Minimum forward travel speed of 26.7 MPH
Y___N___ | Minimum reverse travel speed of 19.0 MPH
Y___N___ | Transmission with Neutral Lock feature with the switch located on the shift lever
Y___N___ | Electronic shift control with inching pedal
Y___N___ | Transmission shall be a countershaft powershift design
Y___N___ | Transmission shall be modular in design and directly coupled to the engine
Y___N___ | Shift lever shall be bump style with automatic electronic control
AXLES/ TANDEMS/ FRAMES
Y___N___ | The motor grader axles shall feature a heavy-duty design.
Y___N___ | Hydraulic differential lock as standard
Y___N___ | Outboard planetaries with outboard wet disc brakes (5 brake disc each)
Y___N___ | Tandems shall be of a welded plate design and oil tight
Y___N___ | Drive chain shall have a maximum 2.0 inch pitch
Y___N___ | Tandems shall oscillate independently of each other with total oscillation of 40 degrees
Y___N___ | Minimum tandems ground clearance of 14.9 inches
The front axle shall provide the following:
Y___N___ | Front axle shall have a total oscillation of 30.6 degrees
Y___N___ | Minimum steering angle of 42 degrees
Y___N___ | Minimum ground clearance of 24.5 inches
Y___N___ | Hydraulically operated wheel lean of 20 degrees to right and left
Y___N___ | AWD hydraulic variable displacement pump 37.9 gpm @ 2200 rpm
The frame shall provide the following:
Y___N___ | Hydraulically actuated with lock valve
Y___N___ | Articulation point in front of the cab for easier operation
Y___N___ | Minimum of 25 degrees articulation to right and left
Y___N___ | Maximum turning radius of 23 feet, 11 inches
Y___N___ | Minimum wheel base of 20 feet, 5 inches
BRAKES
Y___N___ | The motor grader brakes shall be fully hydraulic, wet disk brakes located within the outboard planetaries.
Y___N___ | Service brakes that are hydraulic power operated, self-adjusting wet-disc type. Air brake systems are NOT acceptable
Y___N___ | Brakes shall have two (2) independent circuits for the rear axle
Y___N___ | Brake lines are to be fully enclosed or routed in steel tubing
Y___N___ | Emergency braking system with two (2) accumulators in the event of engine failure
Y___N___ | Mechanical disc type parking brake on the transmission output shaft
HYDRAULICS
Y___N___ | The motor grader shall have a load sensing pressure compensated hydraulic system.
Y___N___ | Closed center, load sensing, and pressure and flow compensated hydraulic system with variable discharge
Y___N___ | Variable displacement piston pump @ 49.0 GPM at 2,200 RPM
Y___N___ | Main hydraulic control valve with 9 individual sections
Y___N___ | Minimum hydraulic reservoir of 25 gallons
Y___N___ | 8 diagnostic quick couplers centrally located under the cab
CIRCLE/ DRAWBAR
Y___N___ | The motor grader shall have a heavy-duty design A-frame type drawbar.
Y___N___ | Drawbar shall be of a welded box section, A-frame type
Y___N___ | Circle to be constructed of 7” x 6.6” x 1.5” fabricated T-angle section steel
Y___N___ | Minimum outside circle diameter of 69.0”
Y___N___ | Circle shall have external teeth to minimize material packing between circle teeth and the drive motor
Y___N___ | Circle turn motor shall be hydraulic driven orbital type w/ gear reduction and mounted outside the circle
Y___N___ | Circle speed (rotation) 1.1rpm (6.8 degrees per second)
MOLDBOARD/ BLADE
Y___N___ | Minimum 14 foot width, thickness of 0.875 inches, and height of 23.6 inches
Y___N___ | Bolt-on moldboard side-shift guides
Y___N___ | Minimum blade lift above ground of 17.5 inches
Y___N___ | Hydraulic adjustable moldboard pitch
Y___N___ | Moldboard blade infinitely adjustable
Y___N___ | Maximum ground penetration of 28 inches
Y___N___ | Maximum bank cutting angle of 90 degrees
Y___N___ | Minimum blade pressure of 21,178 lbs
Y___N___ | Factory option – moldboard lift and/or side shift accumulator
Y___N___ | Factory option – moldboard float control
SCARIFIER/ RIPPER (optional)
Y___N___ | If equipped, the motor grader shall have a front mounted scarifier as to not interfere with the moldboard rotation.
Y___N___ | The front scarifier shall be of a V-type design with parallelogram linkage compatible to hold up to eleven (11) shanks with replaceable teeth.
Y___N___ | The rear ripper/scarifier shall have 3 / 5 ripper shanks and 5 / 9 scarifier shanks all with replaceable teeth.
PERFORMANCE
Y___N___ | The specified motor grader shall be a fully serviced unit that includes all standard equipment, ROPS/FOPS cab with heater and air conditioning, 20.5 x 25 G2 12PR tires, 14 foot moldboard, 175 pound operator and full fuel tank.
Y___N___ | The unit shall weigh a minimum of 40,944 pounds.
Y___N___ | Minimum wheel base of 20 feet, 5 inches
Y___N___ | Maximum overall transport length without F & R attachments of 28 feet
Y___N___ | Maximum height to top of cab (low profile) of 10 feet, 4 inches
Y___N___ | Transport width not to exceed 8 foot, 8.5 inches (standard machine)
Y___N___ | Maximum turning radius on outside tire of 23 feet, 11 inches
Y___N___ | Minimum frame articulation of 25 degrees
Y___N___ | Minimum front axle clearance of 24.5 inches
OPERATOR ENVIRONMENT
Y___N___ | The motor grader shall have a cab with factory-installed heater and air conditioning.
Y___N___ | Front and rear sun visor
Y___N___ | Floor-mounted accelerator / decelerator
Y___N___ | Bump style transmission shift lever with Neutral Lock switch
Y___N___ | Transmission shift lever within easy reach of the operator
Y___N___ | Doors that open and secure to the rear of the cab with release lever accessible from ground level
Y___N___ | Front and rear windshield wipers and front and rear washers with intermittent front wiper
Y___N___ | Interior dome light
Y___N___ | Interior rear view mirror
Y___N___ | 3” retractable seat belt
Y___N___ | Cloth mechanical six (6) way suspension seat to also include adjustable armrests, backrest angle, and lumbar
Y___N___ | Audible operator warning system that sounds when the transmission is engaged and the parking brake is applied
Y___N___ | Instrumentation located in front of the operator without obstructing operators view
Y___N___ | On-board diagnostics that do not require the use of additional tools
SERVICEABILITY
Y___N___ | The motor grader shall be serviceable from ground level with a one-piece hood for full engine access.
Y___N___ | All vertically-mounted filters
Y___N___ | Double tapered bearings in the articulation joint
Y___N___ | One piece tilt-up rear hood for complete engine access
Y___N___ | Ground level daily maintenance checks
Y___N___ | Minimum 90 gallon fuel tank
Y___N___ | Minimum 25 gallon hydraulic oil reservoir
Y___N___ | Sight gauge for hydraulic oil level
Y___N___ | Sight gauge for engine coolant level
Y___N___ | Fuse panel to be located within the right hand console of the cab for easy access
Y___N___ | All lube points at ground level
WARRANTY
Y___N___ | Engine warranty of two (2) years or 2,000 hours
Y___N___ | Power train warranty of 12 months, unlimited hours
Y___N___ | Optional full machine extended warranty
Y___N___ | Optional power train only extended warranty
Case Construction Equipment reserves the right to change these specifications without notice and
without incurring any obligation relating to such change.