## Sheet1
CASE CX145C MSR Tier IVa EXCAVATOR
2012-06-01 | Long Undercarriage
MACHINE SPECIFICATIONS
The hydraulic track excavator shall have a 100 net horsepower, diesel engine and a 18-foot 1-inch dig depth with a standard excavator arm. The hydraulic track excavator shall have a minimum operating weight of 31,967 pounds. The hydraulic track excavator shall meet all OSHA and EPA requirements in effect on the date of bid opening and shall have lead free paint
ENGINE
Y___N___ | The engine shall be a 4-cylinder, turbocharged high pressure common rail diesel engine with a minimum of 183 -cubic inch displacement.
Y___N___ | The engine shall also have a minimum of 100 SAE net horsepower at 2,000 RPM.
Y___N___ | The engine shall produce a minimum torque of 265 ft-lbs at 1,600 RPM per SAE J1349.
Y___N___ | Engine compliant to all current Federal Emission Standards.
Y___N___ | Parent metal bore
Y___N___ | Internal oil cooler
Y___N___ | Integral water pump
Y___N___ | Dual stage fuel filtration
Y___N___ | Dual stage air cleaner
Y___N___ | 24-volt electrical system
Y___N___ | Minimum 50-amp alternator
Y___N___ | Single belt for fan and alternator
Y___N___ | Vertical spin-on engine oil filter
Y___N___ | 500-hour engine oil and filter change interval
Y___N___ | Auto engine warm-up
Y___N___ | Glow-plug pre-heat
Y___N___ | Tier IVa emission approved engine
HYDRAULIC SYSTEM
Y___N___ | The excavator shall have a hydraulic system with a minimum of two variable displacement pumps that provide a minimum combined flow of 68 gallons per minute.
Y___N___ | The system relief pressure will be a maximum of 4,970 psi for the standard relief and 5,260 psi for the power boost relief.
Y___N___ | Auxiliary valve section as standard equipment
Y___N___ | Hydraulic system filtered by a minimum 10-micron full flow cartridge filter for drain circuit
Y___N___ | Pilot control oil supply filtered by a minimum 10-micron filter
Y___N___ | Return oil from the travel motors filtered by a minimum 10-micron filter
Y___N___ | Swing priority system for the arm and swing systems
Y___N___ | Pilot-operated controls for the boom, stick, bucket, swing, and travel
Y___N___ | External hydraulic oil cooler
Y___N___ | Hydraulic reservoir sight gauge level indicator
Y___N___ | Pilot hydraulic system with an accumulator to provide pilot pressure to lower attachments to the ground in case of engine shutdown
Y___N___ | 5000-hour oil change interval
Y___N___ | 1000-hour oil filter change interval
CONTROLS
Y___N___ | The excavator shall have low effort and easy-to-operate controls.
Y___N___ | Selectable switch to activate the free swing or to switch to hydrostatic stopping
Y___N___ | Minimum swing speed of 10 revolutions per minute
Y___N___ | Selectable two-speed travel with auto down shift
Y___N___ | Travel speed 3.5 mph
Y___N___ | Minimum three operating modes: Heavy, Speed Priority and A (automatic) to allow operator full control
Y___N___ | “One-touch” decelerator control built into the right hand joystick
Y___N___ | “One-touch” decelerator selectable to the auto-decelerator mode where the excavator will idle down after the controls are in neutral
Y___N___ | Anti drift valves in the boom and arm circuits
Y___N___ | Cushioned cylinder stops at arm in and out, boom up, and bucket curl
Y___N___ | A 100% swing brake to hold upper structure when engine is off
UNDERCARRIAGE
Y___N___ | The excavator undercarriage shall have an overall length of 12 feet 4 inches of track, and the overall width shall be a minimum of 8 feet 5 inches with 24-inch track, 3-bar grouser shoes.
Y___N___ | Each track frame supported by a minimum of 7 bottom rollers and 2 upper roller
Y___N___ | Permanently lubricated rollers
Y___N___ | Spring applied, hydraulically released disc brakes on each travel motors
Y___N___ | Travel motors encased within the frame with two (2) speeds and a minimum travel speed of 3.5 MPH
Y___N___ | Track tension maintained by a hydraulic track adjustment cylinder
Y___N___ | Full underside shield protection for the excavator upper structure and turn table made of high strength steel
Y___N___ | Outer flange rollers for track alignment
Y___N___ | Gradeability of 70%
Y___N___ | Selectable travel alarm, continuous alarm or shutdown after 10 seconds
Y___N___ | Drawbar pull minimum 26,100 lbf
OPERATOR ENVIRONMENT
The cab also shall have the following features:
Y___N___ | Roll over protection structure--ROPS
Y___N___ | Heater, air conditioner defrost with auto climate control as standard
Y___N___ | Air suspension cloth seat with adjustable head rest and armrests
Y___N___ | Three-inch seat belt
Y___N___ | Rear view camera with 7 inch color monitor mounted in cab
Y___N___ | Adjustable pilot controls for excavator operation
Y___N___ | Adjustable pilot control consoles, with minimum of four (4) positions
Y___N___ | AM/FM radio with aux-in port for MP3, antenna and 2 speakers
Y___N___ | Rear cab window that can also be an emergency exit
Y___N___ | Windshield wiper with washer
Y___N___ | Onboard self-diagnostic system
Y___N___ | Message system that displays messages in words
Y___N___ | Left arm rest in the up position that locks out the pilot controls
Y___N___ | Safety gate on the left side of the operator that must be lowered to activate the hydraulic pilot controls
Y___N___ | Single-key cab door lock, ignition, and all vandal protection locks
Y___N___ | Auxiliary 12-volt, 10 amp power supply
Y___N___ | 4 point ISO mounted cab
Y___N___ | Cab glass of impact resin and safety glass front window
The message system will notify the operator of the following conditions:
Y___N___ | Auto warm-up mode
Y___N___ | Engine idling mode
Y___N___ | Optional free swing selection mode
Y___N___ | Power-up mode
Y___N___ | Heavy mode
Y___N___ | Automatic mode
Y___N___ | Travel speed
The system and audible alarm display will notify the operator of the following conditions:
Y___N___ | Emergency stop
Y___N___ | Low fuel level
Y___N___ | Low coolant level
Y___N___ | Battery level
Y___N___ | Air filter condition
Y___N___ | Low oil pressure
Y___N___ | Overheat for the engine temperature
Y___N___ | Overheat for the hydraulic oil temperature
Y___N___ | Alternator
Y___N___ | Electrical problems
DIMENSIONS (STANDARD 8ft 2in STICK)
Y___N___ | Maximum overall transport height of 9 feet 2 inches
Y___N___ | Maximum overall transport length of 24 feet 1 inches
Y___N___ | Maximum overall transport width of 8 feet 5 inches
Y___N___ | Maximum tail swing radius of 5 feet 1 inches
Y___N___ | Minimum upper structure ground clearance of 2 feet 9 inches
Y___N___ | Minimum ground clearance of 17 inches
PERFORMANCE (STANDARD 8ft 2in STICK)
Y___N___ | Maximum minimum dig radius at ground line of 26 feet 7 inches
Y___N___ | Minimum dig depth (8-ft level bottom) of 17 feet 4 inches
Y___N___ | Minimum dump height of 22 feet 8 inches
Y___N___ | Minimum vertical straight wall dig depth of 16 feet 1 inches
Y___N___ | Minimum arm digging force, standard mode, of 13,900 pounds force
Y___N___ | Minimum arm digging force, power boost mode, of 14,800 pounds force
Y___N___ | Minimum bucket digging force, standard mode, of 20,200 pounds force
Y___N___ | Minimum bucket digging force, power boost mode, of 21,400 pounds force
Y___N___ | Minimum lift capacity at 15 ft-radius and ground line with standard stick, over the side of 6,400 pounds
Y___N___ | Minimum lift capacity at 15 ft-radius and ground line with standard stick, over the end of 9,300 pounds
DOZER BLADE, OPTIONAL
Y___N___ | Dozer blade width 8 feet 5 inches
Y___N___ | Dozer blade height 22.4 inches
Y___N___ | Lift above ground 21.3 inches
Y___N___ | Below ground level 20.5 inches
BUCKET
Y___N___ | The excavator shall have a heavy-duty 24-inch bucket with a minimum 0.50 cubic yard capacity.
Y___N___ | Anti-clatter device to ensure a snug fit
Y___N___ | O-ring seal between the arm and bucket to keep grease in and dirt out
SERVICE CAPABILITIES
Y___N___ | 20-gallon hydraulic tank refill capacity
Y___N___ | 42-gallon total hydraulic system capacity
Y___N___ | 2.4-quart final drive capacity (per side)
Y___N___ | 3.2-quart swing drive capacity
Y___N___ | 4.5-gallon engine oil with filter change capacity
Y___N___ | 53-gallon fuel tank capacity
Y___N___ | 4.0-gallon radiator capacity
WARRANTY
Y___N___ | Engine warranty available
Y___N___ | Minimum base warranty of twelve months or 1,800 hours
Y___N___ | Optional extended warranty for Full Machine
Y___N___ | Optional extended warranty for Power train Only
Case Construction Equipment reserves the right to change these specifications without notice and
without incurring any obligation relating to such change.