## Sheet1
CASE CX210D EXCAVATOR Tier 4 Final
2016-09-16
MACHINE SPECIFICATIONS
The hydraulic track excavator shall have a 160 net horsepower, diesel engine and a 21 foot, 7 inch dig depth with a standard excavator arm. The hydraulic track excavator shall have a minimum operating weight of 48,900 pounds. The hydraulic track excavator shall meet all OSHA and EPA requirements in effect on the date of bid opening and shall have lead free paint.
ENGINE
Y___N___ | The engine shall be a 4-cylinder, turbocharged diesel engine with a minimum of 317-cubic inch displacement.
Y___N___ | The engine shall also have a minimum of 160 SAE net horsepower at 1,800 RPM.
Y___N___ | The engine shall produce a minimum torque of 458 ft-lbs at 1,500 RPM per SAE J1349.
Y___N___ | Parent metal bore
Y___N___ | Integral oil cooler
Y___N___ | Integral water pump
Y___N___ | Dual stage air cleaner
Y___N___ | 24-volt electrical system
Y___N___ | Minimum 50-amp alternator
Y___N___ | Single serpentine belt for fan and alternator
Y___N___ | Automatic self-adjusting belt tensioner
Y___N___ | Vertical spin-on engine oil filter
Y___N___ | 500-hour engine oil change interval
Y___N___ | Auto engine warm-up
Y___N___ | Tier 4 Final certified per Federal Emission Standards
Y___N___ | Selective Catalytic Reduction (SCR)
Y___N___ | Diesel Oxidation Catalyst (DOC)
Y___N___ | Cooled Exhaust Gas Recirculation (CEGR)
Y___N___ | EGR Coolers
Y___N___ | VGT Turbocharger
HYDRAULIC SYSTEM
Y___N___ | The excavator shall have a hydraulic system with a minimum of two variable displacement pumps that provide a minimum combined flow of 111 gallons per minute.
Y___N___ | The system relief pressure will be a maximum of 4,975 psi for the standard relief and 5,410 psi for the power boost relief
Y___N___ | Auxiliary valve section as standard equipment
Y___N___ | Hydraulic system filtered by a minimum 10-micron full flow cartridge filter for drain circuit
Y___N___ | Hydraulic system with a bypass hydraulic filter system to remove particles to 1 micron
Y___N___ | Pilot control oil supply filtered by a minimum 10-micron filter
Y___N___ | Return oil from the travel motors filtered by a minimum 10-micron filter
Y___N___ | Pilot-operated controls for the boom, stick, bucket, swing, and travel
Y___N___ | External hydraulic oil cooler
Y___N___ | Hydraulic reservoir sight gauge level indicator
Y___N___ | 5000-hour hydraulic oil and filter change interval
CONTROLS
Y___N___ | The excavator shall have low effort and easy-to-operate controls.
Y___N___ | Selectable cushion control for the boom and stick
Y___N___ | Selectable switch to activate or de-activate the cushion control
Y___N___ | Selectable optional switch to activate the free swing or to switch to hydrostatic stopping
Y___N___ | Minimum swing speed of 11.8 revolutions per minute
Y___N___ | Selectable two-speed travel with auto down shift
Y___N___ | Minimum three operating modes: SP (Speed Priority), H (Heavy), A (Automatic) to allow operator full control
Y___N___ | “One-touch” decelerator control built into the right hand joystick
Y___N___ | “One-touch” decelerator selectable to the auto-decelerator mode where the excavator will idle down after the controls are in neutral
Y___N___ | Length of the delay for the auto-decelerator mode adjustable from five to thirty seconds
Y___N___ | “Power boost” feature that operates in the H and SP modes and provides a minimum 9% increased power for a minimum of eight seconds
Y___N___ | Anti drift valves in boom and arm circuits
Y___N___ | Cushioned cylinder stops at arm in and out, boom up, and bucket curl
Y___N___ | A 100% swing brake to hold upper structure when engine is off
UNDERCARRIAGE
Y___N___ | The excavator undercarriage shall have an overall length of 14 feet 8 inches of track and the overall width shall be a minimum of 10 feet 7 inches with 26-inch track, 3-bar grouser shoes.
Y___N___ | Each track frame supported by a minimum of 8 bottom rollers and 2 upper roller
Y___N___ | Permanently lubricated rollers
Y___N___ | Travel motors encased within the frame with a minimum travel speed of 3.5 MPH
Y___N___ | Track tension maintained by a hydraulic track adjustment cylinder
Y___N___ | Full underside shield protection for the excavator upper structure and turn table made of high strength steel
Y___N___ | Outer flange rollers for track alignment
Y___N___ | Machine hydraulics in the power boost mode while travel is engaged
Y___N___ | Gradeability of 70%
Y___N___ | Spring applied, hydraulically released disc brakes on each travel motors
Y___N___ | Selectable travel alarm, continuous alarm or shutdown after 10 seconds
Y___N___ | Drawbar pull 42,264 lbf
OPERATOR ENVIRONMENT
The cab also shall have the following features:
Y___N___ | Roll over protection structure--ROPS
Y___N___ | Heater, air conditioner defrost with auto climate control as standard
Y___N___ | Air suspension cloth seat with adjustable head rest and armrests
Y___N___ | Three-inch seat belt
Y___N___ | Rear view camera with 7 inch color monitor mounted in cab
Y___N___ | Adjustable pilot controls for excavator operation
Y___N___ | Adjustable pilot control consoles, with minimum of four (4) positions
Y___N___ | AM/FM radio with aux-in port for MP3, antenna and 2 speakers
Y___N___ | Rear cab window that can also be an emergency exit
Y___N___ | Windshield wiper with washer
Y___N___ | Onboard self-diagnostic system
Y___N___ | Message system that displays messages in words
Y___N___ | Left arm rest in the up position that locks out the pilot controls
Y___N___ | Safety gate on the left side of the operator that must be lowered to activate the hydraulic pilot controls
Y___N___ | Single-key cab door lock, ignition, and all vandal protection locks
Y___N___ | Auxiliary 12-volt, 10 amp power supply
Y___N___ | 4 point ISO mounted cab
Y___N___ | Cab glass of impact resin and safety glass front window
Y___N___ | Interior Cab Sound level not to exceed 70.0 dBA
The message system will notify the operator of the following conditions:
Y___N___ | Auto warm-up mode
Y___N___ | Engine idling mode
Y___N___ | Standard free swing selection mode
Y___N___ | Speed Priority mode
Y___N___ | Heavy mode
Y___N___ | Automatic mode
Y___N___ | Travel speed
The system and audible alarm display will notify the operator of the following conditions:
Y___N___ | Emergency stop
Y___N___ | Low fuel level
Y___N___ | Low coolant level
Y___N___ | Battery level
Y___N___ | Air filter condition
Y___N___ | Low oil pressure
Y___N___ | Overheat for the engine temperature
Y___N___ | Overheat for the hydraulic oil temperature
Y___N___ | Alternator
Y___N___ | Electrical problems
DIMENSIONS (Standard 9' 8" Stick)
Y___N___ | Maximum overall transport height of 10 feet 8 inches
Y___N___ | Maximum overall transport length with attachment 30 feet 9 inches
Y___N___ | Maximum overall transport width with 31.5 In (800MM) 10 feet 5 inches
Y___N___ | Maximum tail swing radius of 9 ft 1 in
Y___N___ | Minimum upper structure ground clearance of 3 feet 4 inches
Y___N___ | Minimum ground clearance of 1 ft 4 in
PERFORMANCE (STANDARD 9' 8" STICK)
Y___N___ | Minimum dig radius at ground line of 32 feet 6 inches
Y___N___ | Minimum dig depth (8 ft level bottom) of 21 feet 7 inches
Y___N___ | Minimum dump height of 22 feet 3 inches
Y___N___ | Minimum vertical straight wall dig depth of 19 feet 6 inches
Y___N___ | Minimum arm digging force, standard mode of 23,155 pounds force
Y___N___ | Minimum arm digging force, power boost mode of 25,179 pounds force
Y___N___ | Minimum bucket digging force, standard mode, of 31,923 pounds force
Y___N___ | Minimum bucket digging force, power boost mode, of 34,621 pounds force
Y___N___ | Minimum lift capacity over the side (at 15-ft radius and ground line with standard stick) of 14,600 pounds
Y___N___ | Minimum lift capacity over the end (at 15-ft radius and ground line with standard stick) of 23,100 pounds
Y___N___ | Swing torque 47,204 lbf
SERVICE CAPABILITIES
Y___N___ | 39-gallon hydraulic tank refill capacity
Y___N___ | 66-gallon total hydraulic system capacity
Y___N___ | 1.3 gallon final drive capacity (per side)
Y___N___ | 1.3 gallon swing drive capacity
Y___N___ | 6.1-gallon engine oil with filter change capacity
Y___N___ | 108-gallon fuel tank capacity
Y___N___ | 8.3 gallon radiator capacity
WARRANTY
Y___N___ | The excavator shall have a standard no additional cost warranty of three (3) years, 3,000 hours.
Y___N___ | The excavator shall have a standard no additional cost 3 year advanced telematics subscription
Y___N___ | Optional extended warranty for Full Machine
Y___N___ | Optional extended warranty for Power train Only
Case Construction Equipment reserves the right to change these specifications without notice and
without incurring any obligation relating to such change.