## CX75C
CASE CX75C Tier 4 FINAL EXCAVATOR
16,200 POUND OPERATING WEIGHT
2013-11-01 | MACHINE SPECIFICATIONS
ENGINE
Y____N____ | Isuzu AP-4LE2X Tier IV FINAL compliant 4-cylinder, liquid cooled, turbocharged, w/ air cooled intercooler, w/Diesel Oxidation Catalyst, diesel engine
Y____N____ | Engine shall have a minimum of 55.2 net horsepower at 2,000 RPM per SAE J1349
Y____N____ | The engine shall produce a minimum torque of 147 ft-lbs at 1,800 RPM
Y____N____ | Engine displacement of 133 cu in.
Y____N____ | Electronic control high pressure common rail direct injection
Y____N____ | Engine shall have a dry type air cleaner with restriction indicator
Y____N____ | In-line full flow fuel filter
Y____N____ | Engine shall be protected with long-life antifreeze (protection to -34°)
Y____N____ | Engine shall have an "auto warm-up" feature to prevent overworking the engine before reaching it's proper operating temperature
Y____N____ | Engine shall be equipped with a "one-touch" accelerator/decelerator
Y____N____ | 500 hour engine oil change interval
Y____N____ | Glow-plug pre-heat
ELECTRICAL
Y____N____ | Machine shall have a 24-volt electrical system with master disconnect switch
Y____N____ | Machine shall have two heavy duty batteries (12 V 64Ah/5HR)
Y____N____ | Minimum 50-amp alternator
Y____N____ | A horn shall be provided as standard equipment
Y____N____ | Standard travel alarm
Y____N____ | System shall have water-proof and sealed membrane switches
Y____N____ | 2 work lights (1 boom, 1 upper)
HYDRAULICS
Y____N____ | Hydraulic system shall have two variable displacement, axial piston pumps that provide a minimum combined flow of 39 gallons per minute
Y____N____ | Three work settings -- SP, H, Auto
Y____N____ | System relief pressure shall be a maximum of 4,264 psi
Y____N____ | Open center hydraulic system with valves to control blade, auxiliary, track travel, boom, bucket, arm, and swing. Total of 10 spools (w/blade)
Y____N____ | Pilot control oil supply provided by a separate gear pump with a maximum capacity of 4.8 gallons per minute
Y____N____ | Dozer blade oil supply provided by a separate gear pump with a maximum capacity of 9.4 gallons per minute
Y____N____ | Hydraulic oil return filter minimum 6 micron
Y____N____ | Hydraulic oil pilot filter minimum 8 micron
Y____N____ | Hydraulic reservoir sight gauge level indicator
Y____N____ | 5000 hour hydraulic oil change interval
Y____N____ | 2000 hour hydraulic filter change interval
CONTROLS
Y____N____ | Two-speed travel w/selectable control
Y____N____ | Pilot operated wrist controls and foot pedals
Y____N____ | Mechanical disk swing brake to hold the upper structure when engine is off
Y____N____ | Factory option installed control pattern selector valve (SAE or TLB control pattern)
Y____N____ | Minimum swing speed of 9.5 revolutions per minute
UNDERCARRIAGE
Y____N____ | Machine shall be equipped with 18" steel track shoes
Y____N____ | The undercarriage shall have an overall length of 9 feet 4 inches of track
Y____N____ | The undercarriage overall width shall 7 feet 7 inches
Y____N____ | Each track frame supported by a minimum of 5 bottom rollers and 1 top roller
Y____N____ | Tracks shall have permanently sealed and lubricated track rollers
Y____N____ | Spring applied, hydraulically released disc brakes on each travel motors
Y____N____ | Dual speed travel motors shall be encased within the frame
Y____N____ | Track drive shall be fully hydrostatic with 2 axial piston motors
Y____N____ | Forward/reverse travel speed of 2.1 MPH (low) and 3.2 MPH (high)
Y____N____ | Track tension shall be maintained by hydraulic track adjusters
Y____N____ | Outer flange undercarriage rollers for greater durability
Y____N____ | Track frame shall be of asymmetrical design offering greater strength and easier track cleaning
Y____N____ | Gradeability shall be 70%
Y____N____ | Maximum ground pressure of 4.79 psi
Y____N____ | Minimum drawbar pull 13,400 lbs
OPERATOR ENVIRONMENT
Y____N____ | Pressurized ROPS/FOPS (ISO 12117-2/10262 Level 2) heated and air conditioned cab with 4 point Isomount system
Y____N____ | Minimum A/C output 13,490 BTU
Y____N____ | Minimum heater output 12,900 BTU
Y____N____ | Sound level inside the cab (ISO6395) 73 dBa
Y____N____ | AM/FM radio w/auto tuner and 2 speakers
Y____N____ | Deluxe mechanical suspension adjustable cloth seat w/ 3 inch seat belt and arm rests
Y____N____ | Adjustable joysticks for operator comfort and ease of operation
Y____N____ | Safety lever on the left side of the operator that must be lowered to activate the hydraulic pilot controls
Y____N____ | Safety glass for all cab windows
Y____N____ | Sliding front window with auto lock
Y____N____ | Front windshield wiper and washer
Y____N____ | Optional factory installed rearview camera
Display to include the following indicators:
Y____N____ | Color LCD monitor, rearview camera ready
Y____N____ | Message display (caution, condition, etc)
Y____N____ | Water temperature
Y____N____ | Work mode display (SP, H, Auto)
Y____N____ | Machine condition (travel mode, etc)
Y____N____ | Alarm display and buzzer
Y____N____ | Hydraulic oil temperature
Y____N____ | Fuel level
Y____N____ | Diagnosis system
DIMENSIONS
Y____N____ | Overall transport height of 9 feet 1 inches
Y____N____ | Overall transport length of 18 feet 11 inches
Y____N____ | Maximum overall transport width of 7 feet 7 inches
Y____N____ | Maximum tail swing radius of 4 feet 3 inches
Y____N____ | Minimum upper structure ground clearance of 2 feet 6 inches
Y____N____ | Minimum ground clearance of 1 foot 2 inches
Y____N____ | Operating weight of 16,200 lbs
PERFORMANCE (WITH 5' 7" ARM)
Y____N____ | Maximum dig radius at ground line of 20 feet 7 inches
Y____N____ | Maximum dig depth of 13 feet 7 inch
Y____N____ | Minimum dump height of 17 feet 4 inch
Y____N____ | Minimum vertical straight wall dig depth of 11 feet 11 inch
Y____N____ | Minimum arm digging force of 8,880 pounds force (ISO 6015)
Y____N____ | Minimum bucket digging force of 12,800 pounds force (ISO 6015)
Y____N____ | Swing torque 12,500 lb-ft
BOOM, DOZER AND BUCKET
Y____N____ | The excavator shall have a general purpose 18-inch bucket with a minimum .28 cubic yard capacity
Y____N____ | Boom 11 feet, 6 inches
Y____N____ | Optional heavy duty hydraulically controlled dozer blade
Y____N____ | Maximum dozer blade width 7'7", height 1'6"
Y____N____ | Dozer blade raise height 17"
Y____N____ | Dozer blade dig depth 11.0"
SERVICEABILITY
Y____N____ | Centralized daily service points for quick / easy maintenance checks
Y____N____ | Hinged panels/covers for easy accessibility
Y____N____ | 13.5 gallon hydraulic tank refill capacity
Y____N____ | 25.4 gallon total hydraulic system capacity
Y____N____ | 3 gallon engine oil with filter change capacity
Y____N____ | 31.7 gallon fuel tank capacity
Y____N____ | 3.2 gallon cooling capacity
WARRANTY
Y____N____ | Minimum engine warranty of two (2) years or 2,000 hours
Y____N____ | Minimum base warranty of twelve months or 1,800 hours
Y____N____ | Optional extended warranty for Full Machine
Y____N____ | Optional extended warranty for Power train Only
Case Construction Equipment reserves the right to change these specifications without notice and
without incurring any obligation relating to such change.